## Sheet1
Measure Name | Sector | Program | Market | electric_utility | gas_utility | Baseline Condition | Efficient Condition | Complementary Condition | Building Type | Electric End Use | Measure Life (yrs) | Incremental Cost ($) | Annual O&M Savings ($) | Annual Energy Saved (kWh) | Water Savings (gallons) | Energy Impact 1 | Energy Impact 1 Fuel Type | Energy Impact 1 Units | Energy Impact 2 | Energy Impact 2 Fuel Type | Energy Impact 2 Units | Energy Impact 3 | Energy Impact 3 Fuel Type | Energy Impact 3 Units | Energy Impact 1 End Use | Energy Impact 2 End Use | Energy Impact 3 End Use
furnace_oil_existing_residential_to_furnace_oil_efficient_residential | residential | NLIRNC | Ret_ER | test_utility_1 | test_utility_1 | furnace_oil_existing_residential | furnace_oil_efficient_residential |  | multi_family |  | 10 | 700 | 0 | 715 | 0 | 180 | natural_gas | therms | 67.5 | electricity | kWh
furnace_oil_existing_residential_to_furnace_oil_efficient_residential | residential | LIRNC | Ret_ER | test_utility_1 | test_utility_1 | furnace_oil_existing_residential | furnace_oil_efficient_residential |  | multi_family_li |  | 10 | 700 | 0 | 715 | 0 | 180 | natural_gas | therms | 67.5 | electricity | kWh
furnace_oil_existing_residential_to_furnace_oil_efficient_residential | residential | NLIRNC | Ret_ER | test_utility_1 | test_utility_1 | furnace_oil_existing_residential | furnace_oil_efficient_residential |  | single_family |  | 10 | 700 | 0 | 715 | 0 | 80 | natural_gas | therms | 30 | electricity | kWh
furnace_oil_existing_residential_to_furnace_oil_efficient_residential | residential | LIRNC | Ret_ER | test_utility_1 | test_utility_1 | furnace_oil_existing_residential | furnace_oil_efficient_residential |  | single_family_li |  | 10 | 700 | 0 | 715 | 0 | 80 | natural_gas | therms | 30 | electricity | kWh
furnace_oil_baseline_residential_to_furnace_oil_efficient_residential | residential | NLIRNC | NC | test_utility_1 | test_utility_1 | furnace_oil_baseline_residential | furnace_oil_efficient_residential |  | multi_family |  | 10 | 700 | 0 | 715 | 0 | 180 | natural_gas | therms | 67.5 | electricity | kWh
furnace_oil_baseline_residential_to_furnace_oil_efficient_residential | residential | LIRNC | NC | test_utility_1 | test_utility_1 | furnace_oil_baseline_residential | furnace_oil_efficient_residential |  | multi_family_li |  | 10 | 700 | 0 | 715 | 0 | 180 | natural_gas | therms | 67.5 | electricity | kWh
furnace_oil_baseline_residential_to_furnace_oil_efficient_residential | residential | NLIRNC | NC | test_utility_1 | test_utility_1 | furnace_oil_baseline_residential | furnace_oil_efficient_residential |  | single_family |  | 10 | 700 | 0 | 715 | 0 | 80 | natural_gas | therms | 30 | electricity | kWh
furnace_oil_baseline_residential_to_furnace_oil_efficient_residential | residential | LIRNC | NC | test_utility_1 | test_utility_1 | furnace_oil_baseline_residential | furnace_oil_efficient_residential |  | single_family_li |  | 10 | 700 | 0 | 715 | 0 | 80 | natural_gas | therms | 30 | electricity | kWh
furnace_oil_baseline_residential_to_furnace_oil_efficient_residential | residential | NLIRROB | ROB | test_utility_1 | test_utility_1 | furnace_oil_baseline_residential | furnace_oil_efficient_residential |  | multi_family |  | 10 | 700 | 0 | 715 | 0 | 180 | natural_gas | therms | 67.5 | electricity | kWh
furnace_oil_baseline_residential_to_furnace_oil_efficient_residential | residential | LIRROB | ROB | test_utility_1 | test_utility_1 | furnace_oil_baseline_residential | furnace_oil_efficient_residential |  | multi_family_li |  | 10 | 700 | 0 | 715 | 0 | 180 | natural_gas | therms | 67.5 | electricity | kWh
furnace_oil_baseline_residential_to_furnace_oil_efficient_residential | residential | NLIRROB | ROB | test_utility_1 | test_utility_1 | furnace_oil_baseline_residential | furnace_oil_efficient_residential |  | single_family |  | 10 | 700 | 0 | 715 | 0 | 80 | natural_gas | therms | 30 | electricity | kWh
furnace_oil_baseline_residential_to_furnace_oil_efficient_residential | residential | LIRROB | ROB | test_utility_1 | test_utility_1 | furnace_oil_baseline_residential | furnace_oil_efficient_residential |  | single_family_li |  | 10 | 700 | 0 | 715 | 0 | 80 | natural_gas | therms | 30 | electricity | kWh
furnace_oil_baseline_residential_to_furnace_oil_efficient_residential | residential | NLIRRENO | RENO | test_utility_1 | test_utility_1 | furnace_oil_baseline_residential | furnace_oil_efficient_residential |  | multi_family |  | 10 | 700 | 0 | 715 | 0 | 180 | natural_gas | therms | 67.5 | electricity | kWh
furnace_oil_baseline_residential_to_furnace_oil_efficient_residential | residential | LIRRENO | RENO | test_utility_1 | test_utility_1 | furnace_oil_baseline_residential | furnace_oil_efficient_residential |  | multi_family_li |  | 10 | 700 | 0 | 715 | 0 | 180 | natural_gas | therms | 67.5 | electricity | kWh
furnace_oil_baseline_residential_to_furnace_oil_efficient_residential | residential | NLIRRENO | RENO | test_utility_1 | test_utility_1 | furnace_oil_baseline_residential | furnace_oil_efficient_residential |  | single_family |  | 10 | 700 | 0 | 715 | 0 | 80 | natural_gas | therms | 30 | electricity | kWh
furnace_oil_baseline_residential_to_furnace_oil_efficient_residential | residential | LIRRENO | RENO | test_utility_1 | test_utility_1 | furnace_oil_baseline_residential | furnace_oil_efficient_residential |  | single_family_li |  | 10 | 700 | 0 | 715 | 0 | 80 | natural_gas | therms | 30 | electricity | kWh
furnace_natural_gas_existing_residential_to_furnace_natural_gas_efficient_residential | residential | NLIRNC | Ret_ER | test_utility_1 | test_utility_1 | furnace_natural_gas_existing_residential | furnace_natural_gas_efficient_residential |  | multi_family |  | 10 | 700 | 0 | 715 | 0 | 180 | natural_gas | therms | 67.5 | electricity | kWh
furnace_natural_gas_existing_residential_to_furnace_natural_gas_efficient_residential | residential | LIRNC | Ret_ER | test_utility_1 | test_utility_1 | furnace_natural_gas_existing_residential | furnace_natural_gas_efficient_residential |  | multi_family_li |  | 10 | 700 | 0 | 715 | 0 | 180 | natural_gas | therms | 67.5 | electricity | kWh
furnace_natural_gas_existing_residential_to_furnace_natural_gas_efficient_residential | residential | NLIRNC | Ret_ER | test_utility_1 | test_utility_1 | furnace_natural_gas_existing_residential | furnace_natural_gas_efficient_residential |  | single_family |  | 10 | 700 | 0 | 715 | 0 | 80 | natural_gas | therms | 30 | electricity | kWh
furnace_natural_gas_existing_residential_to_furnace_natural_gas_efficient_residential | residential | LIRNC | Ret_ER | test_utility_1 | test_utility_1 | furnace_natural_gas_existing_residential | furnace_natural_gas_efficient_residential |  | single_family_li |  | 10 | 700 | 0 | 715 | 0 | 80 | natural_gas | therms | 30 | electricity | kWh
furnace_natural_gas_baseline_residential_to_furnace_natural_gas_efficient_residential | residential | NLIRNC | NC | test_utility_1 | test_utility_1 | furnace_natural_gas_baseline_residential | furnace_natural_gas_efficient_residential |  | multi_family |  | 10 | 700 | 0 | 715 | 0 | 180 | natural_gas | therms | 67.5 | electricity | kWh
furnace_natural_gas_baseline_residential_to_furnace_natural_gas_efficient_residential | residential | LIRNC | NC | test_utility_1 | test_utility_1 | furnace_natural_gas_baseline_residential | furnace_natural_gas_efficient_residential |  | multi_family_li |  | 10 | 700 | 0 | 715 | 0 | 180 | natural_gas | therms | 67.5 | electricity | kWh
furnace_natural_gas_baseline_residential_to_furnace_natural_gas_efficient_residential | residential | NLIRNC | NC | test_utility_1 | test_utility_1 | furnace_natural_gas_baseline_residential | furnace_natural_gas_efficient_residential |  | single_family |  | 10 | 700 | 0 | 715 | 0 | 80 | natural_gas | therms | 30 | electricity | kWh
furnace_natural_gas_baseline_residential_to_furnace_natural_gas_efficient_residential | residential | LIRNC | NC | test_utility_1 | test_utility_1 | furnace_natural_gas_baseline_residential | furnace_natural_gas_efficient_residential |  | single_family_li |  | 10 | 700 | 0 | 715 | 0 | 80 | natural_gas | therms | 30 | electricity | kWh
furnace_natural_gas_baseline_residential_to_furnace_natural_gas_efficient_residential | residential | NLIRROB | ROB | test_utility_1 | test_utility_1 | furnace_natural_gas_baseline_residential | furnace_natural_gas_efficient_residential |  | multi_family |  | 10 | 700 | 0 | 715 | 0 | 180 | natural_gas | therms | 67.5 | electricity | kWh
furnace_natural_gas_baseline_residential_to_furnace_natural_gas_efficient_residential | residential | LIRROB | ROB | test_utility_1 | test_utility_1 | furnace_natural_gas_baseline_residential | furnace_natural_gas_efficient_residential |  | multi_family_li |  | 10 | 700 | 0 | 715 | 0 | 180 | natural_gas | therms | 67.5 | electricity | kWh
furnace_natural_gas_baseline_residential_to_furnace_natural_gas_efficient_residential | residential | NLIRROB | ROB | test_utility_1 | test_utility_1 | furnace_natural_gas_baseline_residential | furnace_natural_gas_efficient_residential |  | single_family |  | 10 | 700 | 0 | 715 | 0 | 80 | natural_gas | therms | 30 | electricity | kWh
furnace_natural_gas_baseline_residential_to_furnace_natural_gas_efficient_residential | residential | LIRROB | ROB | test_utility_1 | test_utility_1 | furnace_natural_gas_baseline_residential | furnace_natural_gas_efficient_residential |  | single_family_li |  | 10 | 700 | 0 | 715 | 0 | 80 | natural_gas | therms | 30 | electricity | kWh
furnace_natural_gas_baseline_residential_to_furnace_natural_gas_efficient_residential | residential | NLIRRENO | RENO | test_utility_1 | test_utility_1 | furnace_natural_gas_baseline_residential | furnace_natural_gas_efficient_residential |  | multi_family |  | 10 | 700 | 0 | 715 | 0 | 180 | natural_gas | therms | 67.5 | electricity | kWh
furnace_natural_gas_baseline_residential_to_furnace_natural_gas_efficient_residential | residential | LIRRENO | RENO | test_utility_1 | test_utility_1 | furnace_natural_gas_baseline_residential | furnace_natural_gas_efficient_residential |  | multi_family_li |  | 10 | 700 | 0 | 715 | 0 | 180 | natural_gas | therms | 67.5 | electricity | kWh
furnace_natural_gas_baseline_residential_to_furnace_natural_gas_efficient_residential | residential | NLIRRENO | RENO | test_utility_1 | test_utility_1 | furnace_natural_gas_baseline_residential | furnace_natural_gas_efficient_residential |  | single_family |  | 10 | 700 | 0 | 715 | 0 | 80 | natural_gas | therms | 30 | electricity | kWh
furnace_natural_gas_baseline_residential_to_furnace_natural_gas_efficient_residential | residential | LIRRENO | RENO | test_utility_1 | test_utility_1 | furnace_natural_gas_baseline_residential | furnace_natural_gas_efficient_residential |  | single_family_li |  | 10 | 700 | 0 | 715 | 0 | 80 | natural_gas | therms | 30 | electricity | kWh
refrigerator_electricity_efficient_residential_refrigerator_electricity_existing_residential | residential | NLIRRET_ER | RET_ER | test_utility_1 | test_utility_1 | refrigerator_electricity_existing_residential | refrigerator_electricity_efficient_residential |  | multi_family | unknown | 10 | 1300 | 0 | 0 | 0 | 1166.6667 | electricity | kWh | [6 empty] | refrigeration
refrigerator_electricity_efficient_residential_refrigerator_electricity_existing_residential | residential | LIRRET_ER | RET_ER | test_utility_1 | test_utility_1 | refrigerator_electricity_existing_residential | refrigerator_electricity_efficient_residential |  | multi_family_li | unknown | 10 | 1300 | 0 | 0 | 0 | 1166.6667 | electricity | kWh | [6 empty] | refrigeration
refrigerator_electricity_efficient_residential_refrigerator_electricity_existing_residential | residential | NLIRRET_ER | RET_ER | test_utility_1 | test_utility_1 | refrigerator_electricity_existing_residential | refrigerator_electricity_efficient_residential |  | single_family | unknown | 10 | 1300 | 0 | 0 | 0 | 700 | electricity | kWh | [6 empty] | refrigeration
refrigerator_electricity_efficient_residential_refrigerator_electricity_existing_residential | residential | LIRRET_ER | RET_ER | test_utility_1 | test_utility_1 | refrigerator_electricity_existing_residential | refrigerator_electricity_efficient_residential |  | single_family_li | unknown | 10 | 1300 | 0 | 0 | 0 | 700 | electricity | kWh | [6 empty] | refrigeration
refrigerator_electricity_efficient_residential_refrigerator_electricity_baseline_residential | residential | NLIRNC | NC | test_utility_1 | test_utility_1 | refrigerator_electricity_baseline_residential | refrigerator_electricity_efficient_residential |  | multi_family | unknown | 10 | 450 | 0 | 0 | 0 | 750 | electricity | kWh | [6 empty] | refrigeration
refrigerator_electricity_efficient_residential_refrigerator_electricity_baseline_residential | residential | LIRNC | NC | test_utility_1 | test_utility_1 | refrigerator_electricity_baseline_residential | refrigerator_electricity_efficient_residential |  | multi_family_li | unknown | 10 | 450 | 0 | 0 | 0 | 750 | electricity | kWh | [6 empty] | refrigeration
refrigerator_electricity_efficient_residential_refrigerator_electricity_baseline_residential | residential | NLIRNC | NC | test_utility_1 | test_utility_1 | refrigerator_electricity_baseline_residential | refrigerator_electricity_efficient_residential |  | single_family | unknown | 10 | 450 | 0 | 0 | 0 | 450 | electricity | kWh | [6 empty] | refrigeration
refrigerator_electricity_efficient_residential_refrigerator_electricity_baseline_residential | residential | LIRNC | NC | test_utility_1 | test_utility_1 | refrigerator_electricity_baseline_residential | refrigerator_electricity_efficient_residential |  | single_family_li | unknown | 10 | 450 | 0 | 0 | 0 | 450 | electricity | kWh | [6 empty] | refrigeration
refrigerator_electricity_efficient_residential_refrigerator_electricity_baseline_residential | residential | NLIRROB | ROB | test_utility_1 | test_utility_1 | refrigerator_electricity_baseline_residential | refrigerator_electricity_efficient_residential |  | multi_family | unknown | 10 | 450 | 0 | 0 | 0 | 750 | electricity | kWh | [6 empty] | refrigeration
refrigerator_electricity_efficient_residential_refrigerator_electricity_baseline_residential | residential | LIRROB | ROB | test_utility_1 | test_utility_1 | refrigerator_electricity_baseline_residential | refrigerator_electricity_efficient_residential |  | multi_family_li | unknown | 10 | 450 | 0 | 0 | 0 | 750 | electricity | kWh | [6 empty] | refrigeration
refrigerator_electricity_efficient_residential_refrigerator_electricity_baseline_residential | residential | NLIRROB | ROB | test_utility_1 | test_utility_1 | refrigerator_electricity_baseline_residential | refrigerator_electricity_efficient_residential |  | single_family | unknown | 10 | 450 | 0 | 0 | 0 | 450 | electricity | kWh | [6 empty] | refrigeration
refrigerator_electricity_efficient_residential_refrigerator_electricity_baseline_residential | residential | LIRROB | ROB | test_utility_1 | test_utility_1 | refrigerator_electricity_baseline_residential | refrigerator_electricity_efficient_residential |  | single_family_li | unknown | 10 | 450 | 0 | 0 | 0 | 450 | electricity | kWh | [6 empty] | refrigeration
refrigerator_electricity_efficient_residential_refrigerator_electricity_baseline_residential | residential | NLIRRENO | RENO | test_utility_1 | test_utility_1 | refrigerator_electricity_baseline_residential | refrigerator_electricity_efficient_residential |  | multi_family | unknown | 10 | 450 | 0 | 0 | 0 | 750 | electricity | kWh | [6 empty] | refrigeration
refrigerator_electricity_efficient_residential_refrigerator_electricity_baseline_residential | residential | LIRRENO | RENO | test_utility_1 | test_utility_1 | refrigerator_electricity_baseline_residential | refrigerator_electricity_efficient_residential |  | multi_family_li | unknown | 10 | 450 | 0 | 0 | 0 | 750 | electricity | kWh | [6 empty] | refrigeration
refrigerator_electricity_efficient_residential_refrigerator_electricity_baseline_residential | residential | NLIRRENO | RENO | test_utility_1 | test_utility_1 | refrigerator_electricity_baseline_residential | refrigerator_electricity_efficient_residential |  | single_family | unknown | 10 | 450 | 0 | 0 | 0 | 450 | electricity | kWh | [6 empty] | refrigeration
refrigerator_electricity_efficient_residential_refrigerator_electricity_baseline_residential | residential | LIRRENO | RENO | test_utility_1 | test_utility_1 | refrigerator_electricity_baseline_residential | refrigerator_electricity_efficient_residential |  | single_family_li | unknown | 10 | 450 | 0 | 0 | 0 | 450 | electricity | kWh | [6 empty] | refrigeration
refrigerator_electricity_top10_residential_refrigerator_electricity_existing_residential | residential | NLIRRET_ER | RET_ER | test_utility_1 | test_utility_1 | refrigerator_electricity_existing_residential | refrigerator_electricity_top10_residential |  | multi_family | unknown | 10 | 1600 | 0 | 0 | 0 | 1583.3333 | electricity | kWh | [6 empty] | refrigeration
refrigerator_electricity_top10_residential_refrigerator_electricity_existing_residential | residential | LIRRET_ER | RET_ER | test_utility_1 | test_utility_1 | refrigerator_electricity_existing_residential | refrigerator_electricity_top10_residential |  | multi_family_li | unknown | 10 | 1600 | 0 | 0 | 0 | 1583.3333 | electricity | kWh | [6 empty] | refrigeration
refrigerator_electricity_top10_residential_refrigerator_electricity_existing_residential | residential | NLIRRET_ER | RET_ER | test_utility_1 | test_utility_1 | refrigerator_electricity_existing_residential | refrigerator_electricity_top10_residential |  | single_family | unknown | 10 | 1600 | 0 | 0 | 0 | 950 | electricity | kWh | [6 empty] | refrigeration
refrigerator_electricity_top10_residential_refrigerator_electricity_existing_residential | residential | LIRRET_ER | RET_ER | test_utility_1 | test_utility_1 | refrigerator_electricity_existing_residential | refrigerator_electricity_top10_residential |  | single_family_li | unknown | 10 | 1600 | 0 | 0 | 0 | 950 | electricity | kWh | [6 empty] | refrigeration
refrigerator_electricity_top10_residential_refrigerator_electricity_baseline_residential | residential | NLIRNC | NC | test_utility_1 | test_utility_1 | refrigerator_electricity_baseline_residential | refrigerator_electricity_top10_residential |  | multi_family | unknown | 10 | 750 | 0 | 0 | 0 | 1166.6667 | electricity | kWh | [6 empty] | refrigeration
refrigerator_electricity_top10_residential_refrigerator_electricity_baseline_residential | residential | LIRNC | NC | test_utility_1 | test_utility_1 | refrigerator_electricity_baseline_residential | refrigerator_electricity_top10_residential |  | multi_family_li | unknown | 10 | 750 | 0 | 0 | 0 | 1166.6667 | electricity | kWh | [6 empty] | refrigeration
refrigerator_electricity_top10_residential_refrigerator_electricity_baseline_residential | residential | NLIRNC | NC | test_utility_1 | test_utility_1 | refrigerator_electricity_baseline_residential | refrigerator_electricity_top10_residential |  | single_family | unknown | 10 | 750 | 0 | 0 | 0 | 700 | electricity | kWh | [6 empty] | refrigeration
refrigerator_electricity_top10_residential_refrigerator_electricity_baseline_residential | residential | LIRNC | NC | test_utility_1 | test_utility_1 | refrigerator_electricity_baseline_residential | refrigerator_electricity_top10_residential |  | single_family_li | unknown | 10 | 750 | 0 | 0 | 0 | 700 | electricity | kWh | [6 empty] | refrigeration
refrigerator_electricity_top10_residential_refrigerator_electricity_baseline_residential | residential | NLIRROB | ROB | test_utility_1 | test_utility_1 | refrigerator_electricity_baseline_residential | refrigerator_electricity_top10_residential |  | multi_family | unknown | 10 | 750 | 0 | 0 | 0 | 1166.6667 | electricity | kWh | [6 empty] | refrigeration
refrigerator_electricity_top10_residential_refrigerator_electricity_baseline_residential | residential | LIRROB | ROB | test_utility_1 | test_utility_1 | refrigerator_electricity_baseline_residential | refrigerator_electricity_top10_residential |  | multi_family_li | unknown | 10 | 750 | 0 | 0 | 0 | 1166.6667 | electricity | kWh | [6 empty] | refrigeration
refrigerator_electricity_top10_residential_refrigerator_electricity_baseline_residential | residential | NLIRROB | ROB | test_utility_1 | test_utility_1 | refrigerator_electricity_baseline_residential | refrigerator_electricity_top10_residential |  | single_family | unknown | 10 | 750 | 0 | 0 | 0 | 700 | electricity | kWh | [6 empty] | refrigeration
refrigerator_electricity_top10_residential_refrigerator_electricity_baseline_residential | residential | LIRROB | ROB | test_utility_1 | test_utility_1 | refrigerator_electricity_baseline_residential | refrigerator_electricity_top10_residential |  | single_family_li | unknown | 10 | 750 | 0 | 0 | 0 | 700 | electricity | kWh | [6 empty] | refrigeration
refrigerator_electricity_top10_residential_refrigerator_electricity_baseline_residential | residential | NLIRRENO | RENO | test_utility_1 | test_utility_1 | refrigerator_electricity_baseline_residential | refrigerator_electricity_top10_residential |  | multi_family | unknown | 10 | 750 | 0 | 0 | 0 | 1166.6667 | electricity | kWh | [6 empty] | refrigeration
refrigerator_electricity_top10_residential_refrigerator_electricity_baseline_residential | residential | LIRRENO | RENO | test_utility_1 | test_utility_1 | refrigerator_electricity_baseline_residential | refrigerator_electricity_top10_residential |  | multi_family_li | unknown | 10 | 750 | 0 | 0 | 0 | 1166.6667 | electricity | kWh | [6 empty] | refrigeration
refrigerator_electricity_top10_residential_refrigerator_electricity_baseline_residential | residential | NLIRRENO | RENO | test_utility_1 | test_utility_1 | refrigerator_electricity_baseline_residential | refrigerator_electricity_top10_residential |  | single_family | unknown | 10 | 750 | 0 | 0 | 0 | 700 | electricity | kWh | [6 empty] | refrigeration
refrigerator_electricity_top10_residential_refrigerator_electricity_baseline_residential | residential | LIRRENO | RENO | test_utility_1 | test_utility_1 | refrigerator_electricity_baseline_residential | refrigerator_electricity_top10_residential |  | single_family_li | unknown | 10 | 750 | 0 | 0 | 0 | 700 | electricity | kWh | [6 empty] | refrigeration
furnace_oil_existing_residential_to_furnace_oil_efficient_residential | residential | NLIRNC | Ret_ER | test_utility_1 | test_utility_2 | furnace_oil_existing_residential | furnace_oil_efficient_residential |  | multi_family |  | 10 | 700 | 0 | 715 | 0 | 180 | natural_gas | therms | 67.5 | electricity | kWh
furnace_oil_existing_residential_to_furnace_oil_efficient_residential | residential | LIRNC | Ret_ER | test_utility_1 | test_utility_2 | furnace_oil_existing_residential | furnace_oil_efficient_residential |  | multi_family_li |  | 10 | 700 | 0 | 715 | 0 | 180 | natural_gas | therms | 67.5 | electricity | kWh
furnace_oil_existing_residential_to_furnace_oil_efficient_residential | residential | NLIRNC | Ret_ER | test_utility_1 | test_utility_2 | furnace_oil_existing_residential | furnace_oil_efficient_residential |  | single_family |  | 10 | 700 | 0 | 715 | 0 | 80 | natural_gas | therms | 30 | electricity | kWh
furnace_oil_existing_residential_to_furnace_oil_efficient_residential | residential | LIRNC | Ret_ER | test_utility_1 | test_utility_2 | furnace_oil_existing_residential | furnace_oil_efficient_residential |  | single_family_li |  | 10 | 700 | 0 | 715 | 0 | 80 | natural_gas | therms | 30 | electricity | kWh
furnace_oil_baseline_residential_to_furnace_oil_efficient_residential | residential | NLIRNC | NC | test_utility_1 | test_utility_2 | furnace_oil_baseline_residential | furnace_oil_efficient_residential |  | multi_family |  | 10 | 700 | 0 | 715 | 0 | 180 | natural_gas | therms | 67.5 | electricity | kWh
furnace_oil_baseline_residential_to_furnace_oil_efficient_residential | residential | LIRNC | NC | test_utility_1 | test_utility_2 | furnace_oil_baseline_residential | furnace_oil_efficient_residential |  | multi_family_li |  | 10 | 700 | 0 | 715 | 0 | 180 | natural_gas | therms | 67.5 | electricity | kWh
furnace_oil_baseline_residential_to_furnace_oil_efficient_residential | residential | NLIRNC | NC | test_utility_1 | test_utility_2 | furnace_oil_baseline_residential | furnace_oil_efficient_residential |  | single_family |  | 10 | 700 | 0 | 715 | 0 | 80 | natural_gas | therms | 30 | electricity | kWh
furnace_oil_baseline_residential_to_furnace_oil_efficient_residential | residential | LIRNC | NC | test_utility_1 | test_utility_2 | furnace_oil_baseline_residential | furnace_oil_efficient_residential |  | single_family_li |  | 10 | 700 | 0 | 715 | 0 | 80 | natural_gas | therms | 30 | electricity | kWh
furnace_oil_baseline_residential_to_furnace_oil_efficient_residential | residential | NLIRROB | ROB | test_utility_1 | test_utility_2 | furnace_oil_baseline_residential | furnace_oil_efficient_residential |  | multi_family |  | 10 | 700 | 0 | 715 | 0 | 180 | natural_gas | therms | 67.5 | electricity | kWh
furnace_oil_baseline_residential_to_furnace_oil_efficient_residential | residential | LIRROB | ROB | test_utility_1 | test_utility_2 | furnace_oil_baseline_residential | furnace_oil_efficient_residential |  | multi_family_li |  | 10 | 700 | 0 | 715 | 0 | 180 | natural_gas | therms | 67.5 | electricity | kWh
furnace_oil_baseline_residential_to_furnace_oil_efficient_residential | residential | NLIRROB | ROB | test_utility_1 | test_utility_2 | furnace_oil_baseline_residential | furnace_oil_efficient_residential |  | single_family |  | 10 | 700 | 0 | 715 | 0 | 80 | natural_gas | therms | 30 | electricity | kWh
furnace_oil_baseline_residential_to_furnace_oil_efficient_residential | residential | LIRROB | ROB | test_utility_1 | test_utility_2 | furnace_oil_baseline_residential | furnace_oil_efficient_residential |  | single_family_li |  | 10 | 700 | 0 | 715 | 0 | 80 | natural_gas | therms | 30 | electricity | kWh
furnace_oil_baseline_residential_to_furnace_oil_efficient_residential | residential | NLIRRENO | RENO | test_utility_1 | test_utility_2 | furnace_oil_baseline_residential | furnace_oil_efficient_residential |  | multi_family |  | 10 | 700 | 0 | 715 | 0 | 180 | natural_gas | therms | 67.5 | electricity | kWh
furnace_oil_baseline_residential_to_furnace_oil_efficient_residential | residential | LIRRENO | RENO | test_utility_1 | test_utility_2 | furnace_oil_baseline_residential | furnace_oil_efficient_residential |  | multi_family_li |  | 10 | 700 | 0 | 715 | 0 | 180 | natural_gas | therms | 67.5 | electricity | kWh
furnace_oil_baseline_residential_to_furnace_oil_efficient_residential | residential | NLIRRENO | RENO | test_utility_1 | test_utility_2 | furnace_oil_baseline_residential | furnace_oil_efficient_residential |  | single_family |  | 10 | 700 | 0 | 715 | 0 | 80 | natural_gas | therms | 30 | electricity | kWh
furnace_oil_baseline_residential_to_furnace_oil_efficient_residential | residential | LIRRENO | RENO | test_utility_1 | test_utility_2 | furnace_oil_baseline_residential | furnace_oil_efficient_residential |  | single_family_li |  | 10 | 700 | 0 | 715 | 0 | 80 | natural_gas | therms | 30 | electricity | kWh
furnace_natural_gas_existing_residential_to_furnace_natural_gas_efficient_residential | residential | NLIRNC | Ret_ER | test_utility_1 | test_utility_2 | furnace_natural_gas_existing_residential | furnace_natural_gas_efficient_residential |  | multi_family |  | 10 | 700 | 0 | 715 | 0 | 180 | natural_gas | therms | 67.5 | electricity | kWh
furnace_natural_gas_existing_residential_to_furnace_natural_gas_efficient_residential | residential | LIRNC | Ret_ER | test_utility_1 | test_utility_2 | furnace_natural_gas_existing_residential | furnace_natural_gas_efficient_residential |  | multi_family_li |  | 10 | 700 | 0 | 715 | 0 | 180 | natural_gas | therms | 67.5 | electricity | kWh
furnace_natural_gas_existing_residential_to_furnace_natural_gas_efficient_residential | residential | NLIRNC | Ret_ER | test_utility_1 | test_utility_2 | furnace_natural_gas_existing_residential | furnace_natural_gas_efficient_residential |  | single_family |  | 10 | 700 | 0 | 715 | 0 | 80 | natural_gas | therms | 30 | electricity | kWh
furnace_natural_gas_existing_residential_to_furnace_natural_gas_efficient_residential | residential | LIRNC | Ret_ER | test_utility_1 | test_utility_2 | furnace_natural_gas_existing_residential | furnace_natural_gas_efficient_residential |  | single_family_li |  | 10 | 700 | 0 | 715 | 0 | 80 | natural_gas | therms | 30 | electricity | kWh
furnace_natural_gas_baseline_residential_to_furnace_natural_gas_efficient_residential | residential | NLIRNC | NC | test_utility_1 | test_utility_2 | furnace_natural_gas_baseline_residential | furnace_natural_gas_efficient_residential |  | multi_family |  | 10 | 700 | 0 | 715 | 0 | 180 | natural_gas | therms | 67.5 | electricity | kWh
furnace_natural_gas_baseline_residential_to_furnace_natural_gas_efficient_residential | residential | LIRNC | NC | test_utility_1 | test_utility_2 | furnace_natural_gas_baseline_residential | furnace_natural_gas_efficient_residential |  | multi_family_li |  | 10 | 700 | 0 | 715 | 0 | 180 | natural_gas | therms | 67.5 | electricity | kWh
furnace_natural_gas_baseline_residential_to_furnace_natural_gas_efficient_residential | residential | NLIRNC | NC | test_utility_1 | test_utility_2 | furnace_natural_gas_baseline_residential | furnace_natural_gas_efficient_residential |  | single_family |  | 10 | 700 | 0 | 715 | 0 | 80 | natural_gas | therms | 30 | electricity | kWh
furnace_natural_gas_baseline_residential_to_furnace_natural_gas_efficient_residential | residential | LIRNC | NC | test_utility_1 | test_utility_2 | furnace_natural_gas_baseline_residential | furnace_natural_gas_efficient_residential |  | single_family_li |  | 10 | 700 | 0 | 715 | 0 | 80 | natural_gas | therms | 30 | electricity | kWh
furnace_natural_gas_baseline_residential_to_furnace_natural_gas_efficient_residential | residential | NLIRROB | ROB | test_utility_1 | test_utility_2 | furnace_natural_gas_baseline_residential | furnace_natural_gas_efficient_residential |  | multi_family |  | 10 | 700 | 0 | 715 | 0 | 180 | natural_gas | therms | 67.5 | electricity | kWh
furnace_natural_gas_baseline_residential_to_furnace_natural_gas_efficient_residential | residential | LIRROB | ROB | test_utility_1 | test_utility_2 | furnace_natural_gas_baseline_residential | furnace_natural_gas_efficient_residential |  | multi_family_li |  | 10 | 700 | 0 | 715 | 0 | 180 | natural_gas | therms | 67.5 | electricity | kWh
furnace_natural_gas_baseline_residential_to_furnace_natural_gas_efficient_residential | residential | NLIRROB | ROB | test_utility_1 | test_utility_2 | furnace_natural_gas_baseline_residential | furnace_natural_gas_efficient_residential |  | single_family |  | 10 | 700 | 0 | 715 | 0 | 80 | natural_gas | therms | 30 | electricity | kWh
furnace_natural_gas_baseline_residential_to_furnace_natural_gas_efficient_residential | residential | LIRROB | ROB | test_utility_1 | test_utility_2 | furnace_natural_gas_baseline_residential | furnace_natural_gas_efficient_residential |  | single_family_li |  | 10 | 700 | 0 | 715 | 0 | 80 | natural_gas | therms | 30 | electricity | kWh
furnace_natural_gas_baseline_residential_to_furnace_natural_gas_efficient_residential | residential | NLIRRENO | RENO | test_utility_1 | test_utility_2 | furnace_natural_gas_baseline_residential | furnace_natural_gas_efficient_residential |  | multi_family |  | 10 | 700 | 0 | 715 | 0 | 180 | natural_gas | therms | 67.5 | electricity | kWh
furnace_natural_gas_baseline_residential_to_furnace_natural_gas_efficient_residential | residential | LIRRENO | RENO | test_utility_1 | test_utility_2 | furnace_natural_gas_baseline_residential | furnace_natural_gas_efficient_residential |  | multi_family_li |  | 10 | 700 | 0 | 715 | 0 | 180 | natural_gas | therms | 67.5 | electricity | kWh
furnace_natural_gas_baseline_residential_to_furnace_natural_gas_efficient_residential | residential | NLIRRENO | RENO | test_utility_1 | test_utility_2 | furnace_natural_gas_baseline_residential | furnace_natural_gas_efficient_residential |  | single_family |  | 10 | 700 | 0 | 715 | 0 | 80 | natural_gas | therms | 30 | electricity | kWh
furnace_natural_gas_baseline_residential_to_furnace_natural_gas_efficient_residential | residential | LIRRENO | RENO | test_utility_1 | test_utility_2 | furnace_natural_gas_baseline_residential | furnace_natural_gas_efficient_residential |  | single_family_li |  | 10 | 700 | 0 | 715 | 0 | 80 | natural_gas | therms | 30 | electricity | kWh
refrigerator_electricity_efficient_residential_refrigerator_electricity_existing_residential | residential | NLIRRET_ER | RET_ER | test_utility_1 | test_utility_2 | refrigerator_electricity_existing_residential | refrigerator_electricity_efficient_residential |  | multi_family | unknown | 10 | 1300 | 0 | 0 | 0 | 1166.6667 | electricity | kWh | [6 empty] | refrigeration
refrigerator_electricity_efficient_residential_refrigerator_electricity_existing_residential | residential | LIRRET_ER | RET_ER | test_utility_1 | test_utility_2 | refrigerator_electricity_existing_residential | refrigerator_electricity_efficient_residential |  | multi_family_li | unknown | 10 | 1300 | 0 | 0 | 0 | 1166.6667 | electricity | kWh | [6 empty] | refrigeration
refrigerator_electricity_efficient_residential_refrigerator_electricity_existing_residential | residential | NLIRRET_ER | RET_ER | test_utility_1 | test_utility_2 | refrigerator_electricity_existing_residential | refrigerator_electricity_efficient_residential |  | single_family | unknown | 10 | 1300 | 0 | 0 | 0 | 700 | electricity | kWh | [6 empty] | refrigeration
refrigerator_electricity_efficient_residential_refrigerator_electricity_existing_residential | residential | LIRRET_ER | RET_ER | test_utility_1 | test_utility_2 | refrigerator_electricity_existing_residential | refrigerator_electricity_efficient_residential |  | single_family_li | unknown | 10 | 1300 | 0 | 0 | 0 | 700 | electricity | kWh | [6 empty] | refrigeration
refrigerator_electricity_efficient_residential_refrigerator_electricity_baseline_residential | residential | NLIRNC | NC | test_utility_1 | test_utility_2 | refrigerator_electricity_baseline_residential | refrigerator_electricity_efficient_residential |  | multi_family | unknown | 10 | 450 | 0 | 0 | 0 | 750 | electricity | kWh | [6 empty] | refrigeration
refrigerator_electricity_efficient_residential_refrigerator_electricity_baseline_residential | residential | LIRNC | NC | test_utility_1 | test_utility_2 | refrigerator_electricity_baseline_residential | refrigerator_electricity_efficient_residential |  | multi_family_li | unknown | 10 | 450 | 0 | 0 | 0 | 750 | electricity | kWh | [6 empty] | refrigeration
refrigerator_electricity_efficient_residential_refrigerator_electricity_baseline_residential | residential | NLIRNC | NC | test_utility_1 | test_utility_2 | refrigerator_electricity_baseline_residential | refrigerator_electricity_efficient_residential |  | single_family | unknown | 10 | 450 | 0 | 0 | 0 | 450 | electricity | kWh | [6 empty] | refrigeration
refrigerator_electricity_efficient_residential_refrigerator_electricity_baseline_residential | residential | LIRNC | NC | test_utility_1 | test_utility_2 | refrigerator_electricity_baseline_residential | refrigerator_electricity_efficient_residential |  | single_family_li | unknown | 10 | 450 | 0 | 0 | 0 | 450 | electricity | kWh | [6 empty] | refrigeration
refrigerator_electricity_efficient_residential_refrigerator_electricity_baseline_residential | residential | NLIRROB | ROB | test_utility_1 | test_utility_2 | refrigerator_electricity_baseline_residential | refrigerator_electricity_efficient_residential |  | multi_family | unknown | 10 | 450 | 0 | 0 | 0 | 750 | electricity | kWh | [6 empty] | refrigeration
refrigerator_electricity_efficient_residential_refrigerator_electricity_baseline_residential | residential | LIRROB | ROB | test_utility_1 | test_utility_2 | refrigerator_electricity_baseline_residential | refrigerator_electricity_efficient_residential |  | multi_family_li | unknown | 10 | 450 | 0 | 0 | 0 | 750 | electricity | kWh | [6 empty] | refrigeration
refrigerator_electricity_efficient_residential_refrigerator_electricity_baseline_residential | residential | NLIRROB | ROB | test_utility_1 | test_utility_2 | refrigerator_electricity_baseline_residential | refrigerator_electricity_efficient_residential |  | single_family | unknown | 10 | 450 | 0 | 0 | 0 | 450 | electricity | kWh | [6 empty] | refrigeration
refrigerator_electricity_efficient_residential_refrigerator_electricity_baseline_residential | residential | LIRROB | ROB | test_utility_1 | test_utility_2 | refrigerator_electricity_baseline_residential | refrigerator_electricity_efficient_residential |  | single_family_li | unknown | 10 | 450 | 0 | 0 | 0 | 450 | electricity | kWh | [6 empty] | refrigeration
refrigerator_electricity_efficient_residential_refrigerator_electricity_baseline_residential | residential | NLIRRENO | RENO | test_utility_1 | test_utility_2 | refrigerator_electricity_baseline_residential | refrigerator_electricity_efficient_residential |  | multi_family | unknown | 10 | 450 | 0 | 0 | 0 | 750 | electricity | kWh | [6 empty] | refrigeration
refrigerator_electricity_efficient_residential_refrigerator_electricity_baseline_residential | residential | LIRRENO | RENO | test_utility_1 | test_utility_2 | refrigerator_electricity_baseline_residential | refrigerator_electricity_efficient_residential |  | multi_family_li | unknown | 10 | 450 | 0 | 0 | 0 | 750 | electricity | kWh | [6 empty] | refrigeration
refrigerator_electricity_efficient_residential_refrigerator_electricity_baseline_residential | residential | NLIRRENO | RENO | test_utility_1 | test_utility_2 | refrigerator_electricity_baseline_residential | refrigerator_electricity_efficient_residential |  | single_family | unknown | 10 | 450 | 0 | 0 | 0 | 450 | electricity | kWh | [6 empty] | refrigeration
refrigerator_electricity_efficient_residential_refrigerator_electricity_baseline_residential | residential | LIRRENO | RENO | test_utility_1 | test_utility_2 | refrigerator_electricity_baseline_residential | refrigerator_electricity_efficient_residential |  | single_family_li | unknown | 10 | 450 | 0 | 0 | 0 | 450 | electricity | kWh | [6 empty] | refrigeration
refrigerator_electricity_top10_residential_refrigerator_electricity_existing_residential | residential | NLIRRET_ER | RET_ER | test_utility_1 | test_utility_2 | refrigerator_electricity_existing_residential | refrigerator_electricity_top10_residential |  | multi_family | unknown | 10 | 1600 | 0 | 0 | 0 | 1583.3333 | electricity | kWh | [6 empty] | refrigeration
refrigerator_electricity_top10_residential_refrigerator_electricity_existing_residential | residential | LIRRET_ER | RET_ER | test_utility_1 | test_utility_2 | refrigerator_electricity_existing_residential | refrigerator_electricity_top10_residential |  | multi_family_li | unknown | 10 | 1600 | 0 | 0 | 0 | 1583.3333 | electricity | kWh | [6 empty] | refrigeration
refrigerator_electricity_top10_residential_refrigerator_electricity_existing_residential | residential | NLIRRET_ER | RET_ER | test_utility_1 | test_utility_2 | refrigerator_electricity_existing_residential | refrigerator_electricity_top10_residential |  | single_family | unknown | 10 | 1600 | 0 | 0 | 0 | 950 | electricity | kWh | [6 empty] | refrigeration
refrigerator_electricity_top10_residential_refrigerator_electricity_existing_residential | residential | LIRRET_ER | RET_ER | test_utility_1 | test_utility_2 | refrigerator_electricity_existing_residential | refrigerator_electricity_top10_residential |  | single_family_li | unknown | 10 | 1600 | 0 | 0 | 0 | 950 | electricity | kWh | [6 empty] | refrigeration
refrigerator_electricity_top10_residential_refrigerator_electricity_baseline_residential | residential | NLIRNC | NC | test_utility_1 | test_utility_2 | refrigerator_electricity_baseline_residential | refrigerator_electricity_top10_residential |  | multi_family | unknown | 10 | 750 | 0 | 0 | 0 | 1166.6667 | electricity | kWh | [6 empty] | refrigeration
refrigerator_electricity_top10_residential_refrigerator_electricity_baseline_residential | residential | LIRNC | NC | test_utility_1 | test_utility_2 | refrigerator_electricity_baseline_residential | refrigerator_electricity_top10_residential |  | multi_family_li | unknown | 10 | 750 | 0 | 0 | 0 | 1166.6667 | electricity | kWh | [6 empty] | refrigeration
refrigerator_electricity_top10_residential_refrigerator_electricity_baseline_residential | residential | NLIRNC | NC | test_utility_1 | test_utility_2 | refrigerator_electricity_baseline_residential | refrigerator_electricity_top10_residential |  | single_family | unknown | 10 | 750 | 0 | 0 | 0 | 700 | electricity | kWh | [6 empty] | refrigeration
refrigerator_electricity_top10_residential_refrigerator_electricity_baseline_residential | residential | LIRNC | NC | test_utility_1 | test_utility_2 | refrigerator_electricity_baseline_residential | refrigerator_electricity_top10_residential |  | single_family_li | unknown | 10 | 750 | 0 | 0 | 0 | 700 | electricity | kWh | [6 empty] | refrigeration
refrigerator_electricity_top10_residential_refrigerator_electricity_baseline_residential | residential | NLIRROB | ROB | test_utility_1 | test_utility_2 | refrigerator_electricity_baseline_residential | refrigerator_electricity_top10_residential |  | multi_family | unknown | 10 | 750 | 0 | 0 | 0 | 1166.6667 | electricity | kWh | [6 empty] | refrigeration
refrigerator_electricity_top10_residential_refrigerator_electricity_baseline_residential | residential | LIRROB | ROB | test_utility_1 | test_utility_2 | refrigerator_electricity_baseline_residential | refrigerator_electricity_top10_residential |  | multi_family_li | unknown | 10 | 750 | 0 | 0 | 0 | 1166.6667 | electricity | kWh | [6 empty] | refrigeration
refrigerator_electricity_top10_residential_refrigerator_electricity_baseline_residential | residential | NLIRROB | ROB | test_utility_1 | test_utility_2 | refrigerator_electricity_baseline_residential | refrigerator_electricity_top10_residential |  | single_family | unknown | 10 | 750 | 0 | 0 | 0 | 700 | electricity | kWh | [6 empty] | refrigeration
refrigerator_electricity_top10_residential_refrigerator_electricity_baseline_residential | residential | LIRROB | ROB | test_utility_1 | test_utility_2 | refrigerator_electricity_baseline_residential | refrigerator_electricity_top10_residential |  | single_family_li | unknown | 10 | 750 | 0 | 0 | 0 | 700 | electricity | kWh | [6 empty] | refrigeration
refrigerator_electricity_top10_residential_refrigerator_electricity_baseline_residential | residential | NLIRRENO | RENO | test_utility_1 | test_utility_2 | refrigerator_electricity_baseline_residential | refrigerator_electricity_top10_residential |  | multi_family | unknown | 10 | 750 | 0 | 0 | 0 | 1166.6667 | electricity | kWh | [6 empty] | refrigeration
refrigerator_electricity_top10_residential_refrigerator_electricity_baseline_residential | residential | LIRRENO | RENO | test_utility_1 | test_utility_2 | refrigerator_electricity_baseline_residential | refrigerator_electricity_top10_residential |  | multi_family_li | unknown | 10 | 750 | 0 | 0 | 0 | 1166.6667 | electricity | kWh | [6 empty] | refrigeration
refrigerator_electricity_top10_residential_refrigerator_electricity_baseline_residential | residential | NLIRRENO | RENO | test_utility_1 | test_utility_2 | refrigerator_electricity_baseline_residential | refrigerator_electricity_top10_residential |  | single_family | unknown | 10 | 750 | 0 | 0 | 0 | 700 | electricity | kWh | [6 empty] | refrigeration
refrigerator_electricity_top10_residential_refrigerator_electricity_baseline_residential | residential | LIRRENO | RENO | test_utility_1 | test_utility_2 | refrigerator_electricity_baseline_residential | refrigerator_electricity_top10_residential |  | single_family_li | unknown | 10 | 750 | 0 | 0 | 0 | 700 | electricity | kWh | [6 empty] | refrigeration
furnace_oil_existing_residential_to_furnace_oil_efficient_residential | residential | NLIRNC | Ret_ER | test_utility_1 | none | furnace_oil_existing_residential | furnace_oil_efficient_residential |  | multi_family |  | 10 | 700 | 0 | 715 | 0 | 180 | natural_gas | therms | 67.5 | electricity | kWh
furnace_oil_existing_residential_to_furnace_oil_efficient_residential | residential | LIRNC | Ret_ER | test_utility_1 | none | furnace_oil_existing_residential | furnace_oil_efficient_residential |  | multi_family_li |  | 10 | 700 | 0 | 715 | 0 | 180 | natural_gas | therms | 67.5 | electricity | kWh
furnace_oil_existing_residential_to_furnace_oil_efficient_residential | residential | NLIRNC | Ret_ER | test_utility_1 | none | furnace_oil_existing_residential | furnace_oil_efficient_residential |  | single_family |  | 10 | 700 | 0 | 715 | 0 | 80 | natural_gas | therms | 30 | electricity | kWh
furnace_oil_existing_residential_to_furnace_oil_efficient_residential | residential | LIRNC | Ret_ER | test_utility_1 | none | furnace_oil_existing_residential | furnace_oil_efficient_residential |  | single_family_li |  | 10 | 700 | 0 | 715 | 0 | 80 | natural_gas | therms | 30 | electricity | kWh
furnace_oil_baseline_residential_to_furnace_oil_efficient_residential | residential | NLIRNC | NC | test_utility_1 | none | furnace_oil_baseline_residential | furnace_oil_efficient_residential |  | multi_family |  | 10 | 700 | 0 | 715 | 0 | 180 | natural_gas | therms | 67.5 | electricity | kWh
furnace_oil_baseline_residential_to_furnace_oil_efficient_residential | residential | LIRNC | NC | test_utility_1 | none | furnace_oil_baseline_residential | furnace_oil_efficient_residential |  | multi_family_li |  | 10 | 700 | 0 | 715 | 0 | 180 | natural_gas | therms | 67.5 | electricity | kWh
furnace_oil_baseline_residential_to_furnace_oil_efficient_residential | residential | NLIRNC | NC | test_utility_1 | none | furnace_oil_baseline_residential | furnace_oil_efficient_residential |  | single_family |  | 10 | 700 | 0 | 715 | 0 | 80 | natural_gas | therms | 30 | electricity | kWh
furnace_oil_baseline_residential_to_furnace_oil_efficient_residential | residential | LIRNC | NC | test_utility_1 | none | furnace_oil_baseline_residential | furnace_oil_efficient_residential |  | single_family_li |  | 10 | 700 | 0 | 715 | 0 | 80 | natural_gas | therms | 30 | electricity | kWh
furnace_oil_baseline_residential_to_furnace_oil_efficient_residential | residential | NLIRROB | ROB | test_utility_1 | none | furnace_oil_baseline_residential | furnace_oil_efficient_residential |  | multi_family |  | 10 | 700 | 0 | 715 | 0 | 180 | natural_gas | therms | 67.5 | electricity | kWh
furnace_oil_baseline_residential_to_furnace_oil_efficient_residential | residential | LIRROB | ROB | test_utility_1 | none | furnace_oil_baseline_residential | furnace_oil_efficient_residential |  | multi_family_li |  | 10 | 700 | 0 | 715 | 0 | 180 | natural_gas | therms | 67.5 | electricity | kWh
furnace_oil_baseline_residential_to_furnace_oil_efficient_residential | residential | NLIRROB | ROB | test_utility_1 | none | furnace_oil_baseline_residential | furnace_oil_efficient_residential |  | single_family |  | 10 | 700 | 0 | 715 | 0 | 80 | natural_gas | therms | 30 | electricity | kWh
furnace_oil_baseline_residential_to_furnace_oil_efficient_residential | residential | LIRROB | ROB | test_utility_1 | none | furnace_oil_baseline_residential | furnace_oil_efficient_residential |  | single_family_li |  | 10 | 700 | 0 | 715 | 0 | 80 | natural_gas | therms | 30 | electricity | kWh
furnace_oil_baseline_residential_to_furnace_oil_efficient_residential | residential | NLIRRENO | RENO | test_utility_1 | none | furnace_oil_baseline_residential | furnace_oil_efficient_residential |  | multi_family |  | 10 | 700 | 0 | 715 | 0 | 180 | natural_gas | therms | 67.5 | electricity | kWh
furnace_oil_baseline_residential_to_furnace_oil_efficient_residential | residential | LIRRENO | RENO | test_utility_1 | none | furnace_oil_baseline_residential | furnace_oil_efficient_residential |  | multi_family_li |  | 10 | 700 | 0 | 715 | 0 | 180 | natural_gas | therms | 67.5 | electricity | kWh
furnace_oil_baseline_residential_to_furnace_oil_efficient_residential | residential | NLIRRENO | RENO | test_utility_1 | none | furnace_oil_baseline_residential | furnace_oil_efficient_residential |  | single_family |  | 10 | 700 | 0 | 715 | 0 | 80 | natural_gas | therms | 30 | electricity | kWh
furnace_oil_baseline_residential_to_furnace_oil_efficient_residential | residential | LIRRENO | RENO | test_utility_1 | none | furnace_oil_baseline_residential | furnace_oil_efficient_residential |  | single_family_li |  | 10 | 700 | 0 | 715 | 0 | 80 | natural_gas | therms | 30 | electricity | kWh
furnace_natural_gas_existing_residential_to_furnace_natural_gas_efficient_residential | residential | NLIRNC | Ret_ER | test_utility_1 | none | furnace_natural_gas_existing_residential | furnace_natural_gas_efficient_residential |  | multi_family |  | 10 | 700 | 0 | 715 | 0 | 180 | natural_gas | therms | 67.5 | electricity | kWh
furnace_natural_gas_existing_residential_to_furnace_natural_gas_efficient_residential | residential | LIRNC | Ret_ER | test_utility_1 | none | furnace_natural_gas_existing_residential | furnace_natural_gas_efficient_residential |  | multi_family_li |  | 10 | 700 | 0 | 715 | 0 | 180 | natural_gas | therms | 67.5 | electricity | kWh
furnace_natural_gas_existing_residential_to_furnace_natural_gas_efficient_residential | residential | NLIRNC | Ret_ER | test_utility_1 | none | furnace_natural_gas_existing_residential | furnace_natural_gas_efficient_residential |  | single_family |  | 10 | 700 | 0 | 715 | 0 | 80 | natural_gas | therms | 30 | electricity | kWh
furnace_natural_gas_existing_residential_to_furnace_natural_gas_efficient_residential | residential | LIRNC | Ret_ER | test_utility_1 | none | furnace_natural_gas_existing_residential | furnace_natural_gas_efficient_residential |  | single_family_li |  | 10 | 700 | 0 | 715 | 0 | 80 | natural_gas | therms | 30 | electricity | kWh
furnace_natural_gas_baseline_residential_to_furnace_natural_gas_efficient_residential | residential | NLIRNC | NC | test_utility_1 | none | furnace_natural_gas_baseline_residential | furnace_natural_gas_efficient_residential |  | multi_family |  | 10 | 700 | 0 | 715 | 0 | 180 | natural_gas | therms | 67.5 | electricity | kWh
furnace_natural_gas_baseline_residential_to_furnace_natural_gas_efficient_residential | residential | LIRNC | NC | test_utility_1 | none | furnace_natural_gas_baseline_residential | furnace_natural_gas_efficient_residential |  | multi_family_li |  | 10 | 700 | 0 | 715 | 0 | 180 | natural_gas | therms | 67.5 | electricity | kWh
furnace_natural_gas_baseline_residential_to_furnace_natural_gas_efficient_residential | residential | NLIRNC | NC | test_utility_1 | none | furnace_natural_gas_baseline_residential | furnace_natural_gas_efficient_residential |  | single_family |  | 10 | 700 | 0 | 715 | 0 | 80 | natural_gas | therms | 30 | electricity | kWh
furnace_natural_gas_baseline_residential_to_furnace_natural_gas_efficient_residential | residential | LIRNC | NC | test_utility_1 | none | furnace_natural_gas_baseline_residential | furnace_natural_gas_efficient_residential |  | single_family_li |  | 10 | 700 | 0 | 715 | 0 | 80 | natural_gas | therms | 30 | electricity | kWh
furnace_natural_gas_baseline_residential_to_furnace_natural_gas_efficient_residential | residential | NLIRROB | ROB | test_utility_1 | none | furnace_natural_gas_baseline_residential | furnace_natural_gas_efficient_residential |  | multi_family |  | 10 | 700 | 0 | 715 | 0 | 180 | natural_gas | therms | 67.5 | electricity | kWh
furnace_natural_gas_baseline_residential_to_furnace_natural_gas_efficient_residential | residential | LIRROB | ROB | test_utility_1 | none | furnace_natural_gas_baseline_residential | furnace_natural_gas_efficient_residential |  | multi_family_li |  | 10 | 700 | 0 | 715 | 0 | 180 | natural_gas | therms | 67.5 | electricity | kWh
furnace_natural_gas_baseline_residential_to_furnace_natural_gas_efficient_residential | residential | NLIRROB | ROB | test_utility_1 | none | furnace_natural_gas_baseline_residential | furnace_natural_gas_efficient_residential |  | single_family |  | 10 | 700 | 0 | 715 | 0 | 80 | natural_gas | therms | 30 | electricity | kWh
furnace_natural_gas_baseline_residential_to_furnace_natural_gas_efficient_residential | residential | LIRROB | ROB | test_utility_1 | none | furnace_natural_gas_baseline_residential | furnace_natural_gas_efficient_residential |  | single_family_li |  | 10 | 700 | 0 | 715 | 0 | 80 | natural_gas | therms | 30 | electricity | kWh
furnace_natural_gas_baseline_residential_to_furnace_natural_gas_efficient_residential | residential | NLIRRENO | RENO | test_utility_1 | none | furnace_natural_gas_baseline_residential | furnace_natural_gas_efficient_residential |  | multi_family |  | 10 | 700 | 0 | 715 | 0 | 180 | natural_gas | therms | 67.5 | electricity | kWh
furnace_natural_gas_baseline_residential_to_furnace_natural_gas_efficient_residential | residential | LIRRENO | RENO | test_utility_1 | none | furnace_natural_gas_baseline_residential | furnace_natural_gas_efficient_residential |  | multi_family_li |  | 10 | 700 | 0 | 715 | 0 | 180 | natural_gas | therms | 67.5 | electricity | kWh
furnace_natural_gas_baseline_residential_to_furnace_natural_gas_efficient_residential | residential | NLIRRENO | RENO | test_utility_1 | none | furnace_natural_gas_baseline_residential | furnace_natural_gas_efficient_residential |  | single_family |  | 10 | 700 | 0 | 715 | 0 | 80 | natural_gas | therms | 30 | electricity | kWh
furnace_natural_gas_baseline_residential_to_furnace_natural_gas_efficient_residential | residential | LIRRENO | RENO | test_utility_1 | none | furnace_natural_gas_baseline_residential | furnace_natural_gas_efficient_residential |  | single_family_li |  | 10 | 700 | 0 | 715 | 0 | 80 | natural_gas | therms | 30 | electricity | kWh
refrigerator_electricity_efficient_residential_refrigerator_electricity_existing_residential | residential | NLIRRET_ER | RET_ER | test_utility_1 | none | refrigerator_electricity_existing_residential | refrigerator_electricity_efficient_residential |  | multi_family | unknown | 10 | 1300 | 0 | 0 | 0 | 1166.6667 | electricity | kWh | [6 empty] | refrigeration
refrigerator_electricity_efficient_residential_refrigerator_electricity_existing_residential | residential | LIRRET_ER | RET_ER | test_utility_1 | none | refrigerator_electricity_existing_residential | refrigerator_electricity_efficient_residential |  | multi_family_li | unknown | 10 | 1300 | 0 | 0 | 0 | 1166.6667 | electricity | kWh | [6 empty] | refrigeration
refrigerator_electricity_efficient_residential_refrigerator_electricity_existing_residential | residential | NLIRRET_ER | RET_ER | test_utility_1 | none | refrigerator_electricity_existing_residential | refrigerator_electricity_efficient_residential |  | single_family | unknown | 10 | 1300 | 0 | 0 | 0 | 700 | electricity | kWh | [6 empty] | refrigeration
refrigerator_electricity_efficient_residential_refrigerator_electricity_existing_residential | residential | LIRRET_ER | RET_ER | test_utility_1 | none | refrigerator_electricity_existing_residential | refrigerator_electricity_efficient_residential |  | single_family_li | unknown | 10 | 1300 | 0 | 0 | 0 | 700 | electricity | kWh | [6 empty] | refrigeration
refrigerator_electricity_efficient_residential_refrigerator_electricity_baseline_residential | residential | NLIRNC | NC | test_utility_1 | none | refrigerator_electricity_baseline_residential | refrigerator_electricity_efficient_residential |  | multi_family | unknown | 10 | 450 | 0 | 0 | 0 | 750 | electricity | kWh | [6 empty] | refrigeration
refrigerator_electricity_efficient_residential_refrigerator_electricity_baseline_residential | residential | LIRNC | NC | test_utility_1 | none | refrigerator_electricity_baseline_residential | refrigerator_electricity_efficient_residential |  | multi_family_li | unknown | 10 | 450 | 0 | 0 | 0 | 750 | electricity | kWh | [6 empty] | refrigeration
refrigerator_electricity_efficient_residential_refrigerator_electricity_baseline_residential | residential | NLIRNC | NC | test_utility_1 | none | refrigerator_electricity_baseline_residential | refrigerator_electricity_efficient_residential |  | single_family | unknown | 10 | 450 | 0 | 0 | 0 | 450 | electricity | kWh | [6 empty] | refrigeration
refrigerator_electricity_efficient_residential_refrigerator_electricity_baseline_residential | residential | LIRNC | NC | test_utility_1 | none | refrigerator_electricity_baseline_residential | refrigerator_electricity_efficient_residential |  | single_family_li | unknown | 10 | 450 | 0 | 0 | 0 | 450 | electricity | kWh | [6 empty] | refrigeration
refrigerator_electricity_efficient_residential_refrigerator_electricity_baseline_residential | residential | NLIRROB | ROB | test_utility_1 | none | refrigerator_electricity_baseline_residential | refrigerator_electricity_efficient_residential |  | multi_family | unknown | 10 | 450 | 0 | 0 | 0 | 750 | electricity | kWh | [6 empty] | refrigeration
refrigerator_electricity_efficient_residential_refrigerator_electricity_baseline_residential | residential | LIRROB | ROB | test_utility_1 | none | refrigerator_electricity_baseline_residential | refrigerator_electricity_efficient_residential |  | multi_family_li | unknown | 10 | 450 | 0 | 0 | 0 | 750 | electricity | kWh | [6 empty] | refrigeration
refrigerator_electricity_efficient_residential_refrigerator_electricity_baseline_residential | residential | NLIRROB | ROB | test_utility_1 | none | refrigerator_electricity_baseline_residential | refrigerator_electricity_efficient_residential |  | single_family | unknown | 10 | 450 | 0 | 0 | 0 | 450 | electricity | kWh | [6 empty] | refrigeration
refrigerator_electricity_efficient_residential_refrigerator_electricity_baseline_residential | residential | LIRROB | ROB | test_utility_1 | none | refrigerator_electricity_baseline_residential | refrigerator_electricity_efficient_residential |  | single_family_li | unknown | 10 | 450 | 0 | 0 | 0 | 450 | electricity | kWh | [6 empty] | refrigeration
refrigerator_electricity_efficient_residential_refrigerator_electricity_baseline_residential | residential | NLIRRENO | RENO | test_utility_1 | none | refrigerator_electricity_baseline_residential | refrigerator_electricity_efficient_residential |  | multi_family | unknown | 10 | 450 | 0 | 0 | 0 | 750 | electricity | kWh | [6 empty] | refrigeration
refrigerator_electricity_efficient_residential_refrigerator_electricity_baseline_residential | residential | LIRRENO | RENO | test_utility_1 | none | refrigerator_electricity_baseline_residential | refrigerator_electricity_efficient_residential |  | multi_family_li | unknown | 10 | 450 | 0 | 0 | 0 | 750 | electricity | kWh | [6 empty] | refrigeration
refrigerator_electricity_efficient_residential_refrigerator_electricity_baseline_residential | residential | NLIRRENO | RENO | test_utility_1 | none | refrigerator_electricity_baseline_residential | refrigerator_electricity_efficient_residential |  | single_family | unknown | 10 | 450 | 0 | 0 | 0 | 450 | electricity | kWh | [6 empty] | refrigeration
refrigerator_electricity_efficient_residential_refrigerator_electricity_baseline_residential | residential | LIRRENO | RENO | test_utility_1 | none | refrigerator_electricity_baseline_residential | refrigerator_electricity_efficient_residential |  | single_family_li | unknown | 10 | 450 | 0 | 0 | 0 | 450 | electricity | kWh | [6 empty] | refrigeration
refrigerator_electricity_top10_residential_refrigerator_electricity_existing_residential | residential | NLIRRET_ER | RET_ER | test_utility_1 | none | refrigerator_electricity_existing_residential | refrigerator_electricity_top10_residential |  | multi_family | unknown | 10 | 1600 | 0 | 0 | 0 | 1583.3333 | electricity | kWh | [6 empty] | refrigeration
refrigerator_electricity_top10_residential_refrigerator_electricity_existing_residential | residential | LIRRET_ER | RET_ER | test_utility_1 | none | refrigerator_electricity_existing_residential | refrigerator_electricity_top10_residential |  | multi_family_li | unknown | 10 | 1600 | 0 | 0 | 0 | 1583.3333 | electricity | kWh | [6 empty] | refrigeration
refrigerator_electricity_top10_residential_refrigerator_electricity_existing_residential | residential | NLIRRET_ER | RET_ER | test_utility_1 | none | refrigerator_electricity_existing_residential | refrigerator_electricity_top10_residential |  | single_family | unknown | 10 | 1600 | 0 | 0 | 0 | 950 | electricity | kWh | [6 empty] | refrigeration
refrigerator_electricity_top10_residential_refrigerator_electricity_existing_residential | residential | LIRRET_ER | RET_ER | test_utility_1 | none | refrigerator_electricity_existing_residential | refrigerator_electricity_top10_residential |  | single_family_li | unknown | 10 | 1600 | 0 | 0 | 0 | 950 | electricity | kWh | [6 empty] | refrigeration
refrigerator_electricity_top10_residential_refrigerator_electricity_baseline_residential | residential | NLIRNC | NC | test_utility_1 | none | refrigerator_electricity_baseline_residential | refrigerator_electricity_top10_residential |  | multi_family | unknown | 10 | 750 | 0 | 0 | 0 | 1166.6667 | electricity | kWh | [6 empty] | refrigeration
refrigerator_electricity_top10_residential_refrigerator_electricity_baseline_residential | residential | LIRNC | NC | test_utility_1 | none | refrigerator_electricity_baseline_residential | refrigerator_electricity_top10_residential |  | multi_family_li | unknown | 10 | 750 | 0 | 0 | 0 | 1166.6667 | electricity | kWh | [6 empty] | refrigeration
refrigerator_electricity_top10_residential_refrigerator_electricity_baseline_residential | residential | NLIRNC | NC | test_utility_1 | none | refrigerator_electricity_baseline_residential | refrigerator_electricity_top10_residential |  | single_family | unknown | 10 | 750 | 0 | 0 | 0 | 700 | electricity | kWh | [6 empty] | refrigeration
refrigerator_electricity_top10_residential_refrigerator_electricity_baseline_residential | residential | LIRNC | NC | test_utility_1 | none | refrigerator_electricity_baseline_residential | refrigerator_electricity_top10_residential |  | single_family_li | unknown | 10 | 750 | 0 | 0 | 0 | 700 | electricity | kWh | [6 empty] | refrigeration
refrigerator_electricity_top10_residential_refrigerator_electricity_baseline_residential | residential | NLIRROB | ROB | test_utility_1 | none | refrigerator_electricity_baseline_residential | refrigerator_electricity_top10_residential |  | multi_family | unknown | 10 | 750 | 0 | 0 | 0 | 1166.6667 | electricity | kWh | [6 empty] | refrigeration
refrigerator_electricity_top10_residential_refrigerator_electricity_baseline_residential | residential | LIRROB | ROB | test_utility_1 | none | refrigerator_electricity_baseline_residential | refrigerator_electricity_top10_residential |  | multi_family_li | unknown | 10 | 750 | 0 | 0 | 0 | 1166.6667 | electricity | kWh | [6 empty] | refrigeration
refrigerator_electricity_top10_residential_refrigerator_electricity_baseline_residential | residential | NLIRROB | ROB | test_utility_1 | none | refrigerator_electricity_baseline_residential | refrigerator_electricity_top10_residential |  | single_family | unknown | 10 | 750 | 0 | 0 | 0 | 700 | electricity | kWh | [6 empty] | refrigeration
refrigerator_electricity_top10_residential_refrigerator_electricity_baseline_residential | residential | LIRROB | ROB | test_utility_1 | none | refrigerator_electricity_baseline_residential | refrigerator_electricity_top10_residential |  | single_family_li | unknown | 10 | 750 | 0 | 0 | 0 | 700 | electricity | kWh | [6 empty] | refrigeration
refrigerator_electricity_top10_residential_refrigerator_electricity_baseline_residential | residential | NLIRRENO | RENO | test_utility_1 | none | refrigerator_electricity_baseline_residential | refrigerator_electricity_top10_residential |  | multi_family | unknown | 10 | 750 | 0 | 0 | 0 | 1166.6667 | electricity | kWh | [6 empty] | refrigeration
refrigerator_electricity_top10_residential_refrigerator_electricity_baseline_residential | residential | LIRRENO | RENO | test_utility_1 | none | refrigerator_electricity_baseline_residential | refrigerator_electricity_top10_residential |  | multi_family_li | unknown | 10 | 750 | 0 | 0 | 0 | 1166.6667 | electricity | kWh | [6 empty] | refrigeration
refrigerator_electricity_top10_residential_refrigerator_electricity_baseline_residential | residential | NLIRRENO | RENO | test_utility_1 | none | refrigerator_electricity_baseline_residential | refrigerator_electricity_top10_residential |  | single_family | unknown | 10 | 750 | 0 | 0 | 0 | 700 | electricity | kWh | [6 empty] | refrigeration
refrigerator_electricity_top10_residential_refrigerator_electricity_baseline_residential | residential | LIRRENO | RENO | test_utility_1 | none | refrigerator_electricity_baseline_residential | refrigerator_electricity_top10_residential |  | single_family_li | unknown | 10 | 750 | 0 | 0 | 0 | 700 | electricity | kWh | [6 empty] | refrigeration

## Sheet2
-180 | 180 | -67.5 | 67.5
-180 | 180 | -67.5 | 67.5
-80 | 80 | -30 | 30
-80 | 80 | -30 | 30
-180 | 180 | -67.5 | 67.5
-180 | 180 | -67.5 | 67.5
-80 | 80 | -30 | 30
-80 | 80 | -30 | 30
-180 | 180 | -67.5 | 67.5
-180 | 180 | -67.5 | 67.5
-80 | 80 | -30 | 30
-80 | 80 | -30 | 30
-180 | 180 | -67.5 | 67.5
-180 | 180 | -67.5 | 67.5
-80 | 80 | -30 | 30
-80 | 80 | -30 | 30
-180 | 180 | -67.5 | 67.5
-180 | 180 | -67.5 | 67.5
-80 | 80 | -30 | 30
-80 | 80 | -30 | 30
-180 | 180 | -67.5 | 67.5
-180 | 180 | -67.5 | 67.5
-80 | 80 | -30 | 30
-80 | 80 | -30 | 30
-180 | 180 | -67.5 | 67.5
-180 | 180 | -67.5 | 67.5
-80 | 80 | -30 | 30
-80 | 80 | -30 | 30
-180 | 180 | -67.5 | 67.5
-180 | 180 | -67.5 | 67.5
-80 | 80 | -30 | 30
-80 | 80 | -30 | 30