## Sheet1
ID | Measure Name | Sector | Program | Market | Gas Utility | Electric Utility | Baseline Condition | Efficient Condition | Complementary Condition | Building Type | Electric End Use | Measure Life (yrs) | Incremental Cost ($) | Annual O&M Savings ($) | Annual Energy Saved (kWh) | Water Savings (gallons) | Energy Impact 1 | Energy Impact 1 Fuel Type | Energy Impact 1 Units | Energy Impact 2 | Energy Impact 2 Fuel Type | Energy Impact 2 Units | Energy Impact 3 | Energy Impact 3 Fuel Type | Energy Impact 3 Units | Energy Impact 1 End Use | Energy Impact 2 End Use | Energy Impact 3 End Use
1 | furnace_natural_gas_baseline_residential_to_furnace_natural_gas_efficient_residential | residential | NLIRNC | NC | GasSellers | ElecCo | furnace_natural_gas_baseline_residential | furnace_natural_gas_efficient_residential |  | multi_family |  | 10 | 700 | 0 | 715 | 0 | -180 | natural_gas | therms | -67.5 | electricity | kWh
2 | furnace_natural_gas_baseline_residential_to_furnace_natural_gas_efficient_residential | residential | LIRNC | NC | GasSellers | ElecCo | furnace_natural_gas_baseline_residential | furnace_natural_gas_efficient_residential |  | multi_family_li |  | 10 | 700 | 0 | 715 | 0 | -180 | natural_gas | therms | -67.5 | electricity | kWh
3 | furnace_natural_gas_baseline_residential_to_furnace_natural_gas_efficient_residential | residential | NLIRNC | NC | GasSellers | ElecCo | furnace_natural_gas_baseline_residential | furnace_natural_gas_efficient_residential |  | single_family |  | 10 | 700 | 0 | 715 | 0 | -80 | natural_gas | therms | -30 | electricity | kWh
4 | furnace_natural_gas_baseline_residential_to_furnace_natural_gas_efficient_residential | residential | LIRNC | NC | GasSellers | ElecCo | furnace_natural_gas_baseline_residential | furnace_natural_gas_efficient_residential |  | single_family_li |  | 10 | 700 | 0 | 715 | 0 | -80 | natural_gas | therms | -30 | electricity | kWh
5 | furnace_natural_gas_baseline_residential_to_furnace_natural_gas_efficient_residential | residential | NLIRNC | NC | Methaners | ElecCo | furnace_natural_gas_baseline_residential | furnace_natural_gas_efficient_residential |  | multi_family |  | 10 | 700 | 0 | 715 | 0 | -180 | natural_gas | therms | -67.5 | electricity | kWh
6 | furnace_natural_gas_baseline_residential_to_furnace_natural_gas_efficient_residential | residential | LIRNC | NC | Methaners | ElecCo | furnace_natural_gas_baseline_residential | furnace_natural_gas_efficient_residential |  | multi_family_li |  | 10 | 700 | 0 | 715 | 0 | -180 | natural_gas | therms | -67.5 | electricity | kWh
7 | furnace_natural_gas_baseline_residential_to_furnace_natural_gas_efficient_residential | residential | NLIRNC | NC | Methaners | ElecCo | furnace_natural_gas_baseline_residential | furnace_natural_gas_efficient_residential |  | single_family |  | 10 | 700 | 0 | 715 | 0 | -80 | natural_gas | therms | -30 | electricity | kWh
8 | furnace_natural_gas_baseline_residential_to_furnace_natural_gas_efficient_residential | residential | LIRNC | NC | Methaners | ElecCo | furnace_natural_gas_baseline_residential | furnace_natural_gas_efficient_residential |  | single_family_li |  | 10 | 700 | 0 | 715 | 0 | -80 | natural_gas | therms | -30 | electricity | kWh
9 | furnace_natural_gas_baseline_residential_to_furnace_natural_gas_efficient_residential | residential | NLIRNC | NC | Methaners | FreshTricity | furnace_natural_gas_baseline_residential | furnace_natural_gas_efficient_residential |  | multi_family |  | 10 | 700 | 0 | 715 | 0 | -180 | natural_gas | therms | -67.5 | electricity | kWh
10 | furnace_natural_gas_baseline_residential_to_furnace_natural_gas_efficient_residential | residential | LIRNC | NC | Methaners | FreshTricity | furnace_natural_gas_baseline_residential | furnace_natural_gas_efficient_residential |  | multi_family_li |  | 10 | 700 | 0 | 715 | 0 | -180 | natural_gas | therms | -67.5 | electricity | kWh
11 | furnace_natural_gas_baseline_residential_to_furnace_natural_gas_efficient_residential | residential | NLIRNC | NC | Methaners | FreshTricity | furnace_natural_gas_baseline_residential | furnace_natural_gas_efficient_residential |  | single_family |  | 10 | 700 | 0 | 715 | 0 | -80 | natural_gas | therms | -30 | electricity | kWh
12 | furnace_natural_gas_baseline_residential_to_furnace_natural_gas_efficient_residential | residential | LIRNC | NC | Methaners | FreshTricity | furnace_natural_gas_baseline_residential | furnace_natural_gas_efficient_residential |  | single_family_li |  | 10 | 700 | 0 | 715 | 0 | -80 | natural_gas | therms | -30 | electricity | kWh
13 | furnace_natural_gas_baseline_residential_to_furnace_natural_gas_efficient_residential | residential | NLIRROB | ROB | GasSellers | ElecCo | furnace_natural_gas_baseline_residential | furnace_natural_gas_efficient_residential |  | multi_family |  | 10 | 700 | 0 | 715 | 0 | -180 | natural_gas | therms | -67.5 | electricity | kWh
14 | furnace_natural_gas_baseline_residential_to_furnace_natural_gas_efficient_residential | residential | LIRROB | ROB | GasSellers | ElecCo | furnace_natural_gas_baseline_residential | furnace_natural_gas_efficient_residential |  | multi_family_li |  | 10 | 700 | 0 | 715 | 0 | -180 | natural_gas | therms | -67.5 | electricity | kWh
15 | furnace_natural_gas_baseline_residential_to_furnace_natural_gas_efficient_residential | residential | NLIRROB | ROB | GasSellers | ElecCo | furnace_natural_gas_baseline_residential | furnace_natural_gas_efficient_residential |  | single_family |  | 10 | 700 | 0 | 715 | 0 | -80 | natural_gas | therms | -30 | electricity | kWh
16 | furnace_natural_gas_baseline_residential_to_furnace_natural_gas_efficient_residential | residential | LIRROB | ROB | GasSellers | ElecCo | furnace_natural_gas_baseline_residential | furnace_natural_gas_efficient_residential |  | single_family_li |  | 10 | 700 | 0 | 715 | 0 | -80 | natural_gas | therms | -30 | electricity | kWh
17 | furnace_natural_gas_baseline_residential_to_furnace_natural_gas_efficient_residential | residential | NLIRROB | ROB | Methaners | ElecCo | furnace_natural_gas_baseline_residential | furnace_natural_gas_efficient_residential |  | multi_family |  | 10 | 700 | 0 | 715 | 0 | -180 | natural_gas | therms | -67.5 | electricity | kWh
18 | furnace_natural_gas_baseline_residential_to_furnace_natural_gas_efficient_residential | residential | LIRROB | ROB | Methaners | ElecCo | furnace_natural_gas_baseline_residential | furnace_natural_gas_efficient_residential |  | multi_family_li |  | 10 | 700 | 0 | 715 | 0 | -180 | natural_gas | therms | -67.5 | electricity | kWh
19 | furnace_natural_gas_baseline_residential_to_furnace_natural_gas_efficient_residential | residential | NLIRROB | ROB | Methaners | ElecCo | furnace_natural_gas_baseline_residential | furnace_natural_gas_efficient_residential |  | single_family |  | 10 | 700 | 0 | 715 | 0 | -80 | natural_gas | therms | -30 | electricity | kWh
20 | furnace_natural_gas_baseline_residential_to_furnace_natural_gas_efficient_residential | residential | LIRROB | ROB | Methaners | ElecCo | furnace_natural_gas_baseline_residential | furnace_natural_gas_efficient_residential |  | single_family_li |  | 10 | 700 | 0 | 715 | 0 | -80 | natural_gas | therms | -30 | electricity | kWh
21 | furnace_natural_gas_baseline_residential_to_furnace_natural_gas_efficient_residential | residential | NLIRROB | ROB | Methaners | FreshTricity | furnace_natural_gas_baseline_residential | furnace_natural_gas_efficient_residential |  | multi_family |  | 10 | 700 | 0 | 715 | 0 | -180 | natural_gas | therms | -67.5 | electricity | kWh
22 | furnace_natural_gas_baseline_residential_to_furnace_natural_gas_efficient_residential | residential | LIRROB | ROB | Methaners | FreshTricity | furnace_natural_gas_baseline_residential | furnace_natural_gas_efficient_residential |  | multi_family_li |  | 10 | 700 | 0 | 715 | 0 | -180 | natural_gas | therms | -67.5 | electricity | kWh
23 | furnace_natural_gas_baseline_residential_to_furnace_natural_gas_efficient_residential | residential | NLIRROB | ROB | Methaners | FreshTricity | furnace_natural_gas_baseline_residential | furnace_natural_gas_efficient_residential |  | single_family |  | 10 | 700 | 0 | 715 | 0 | -80 | natural_gas | therms | -30 | electricity | kWh
24 | furnace_natural_gas_baseline_residential_to_furnace_natural_gas_efficient_residential | residential | LIRROB | ROB | Methaners | FreshTricity | furnace_natural_gas_baseline_residential | furnace_natural_gas_efficient_residential |  | single_family_li |  | 10 | 700 | 0 | 715 | 0 | -80 | natural_gas | therms | -30 | electricity | kWh
25 | furnace_natural_gas_baseline_residential_to_furnace_natural_gas_efficient_residential | residential | NLIRRENO | RENO | GasSellers | ElecCo | furnace_natural_gas_baseline_residential | furnace_natural_gas_efficient_residential |  | multi_family |  | 10 | 700 | 0 | 715 | 0 | -180 | natural_gas | therms | -67.5 | electricity | kWh
26 | furnace_natural_gas_baseline_residential_to_furnace_natural_gas_efficient_residential | residential | LIRRENO | RENO | GasSellers | ElecCo | furnace_natural_gas_baseline_residential | furnace_natural_gas_efficient_residential |  | multi_family_li |  | 10 | 700 | 0 | 715 | 0 | -180 | natural_gas | therms | -67.5 | electricity | kWh
27 | furnace_natural_gas_baseline_residential_to_furnace_natural_gas_efficient_residential | residential | NLIRRENO | RENO | GasSellers | ElecCo | furnace_natural_gas_baseline_residential | furnace_natural_gas_efficient_residential |  | single_family |  | 10 | 700 | 0 | 715 | 0 | -80 | natural_gas | therms | -30 | electricity | kWh
28 | furnace_natural_gas_baseline_residential_to_furnace_natural_gas_efficient_residential | residential | LIRRENO | RENO | GasSellers | ElecCo | furnace_natural_gas_baseline_residential | furnace_natural_gas_efficient_residential |  | single_family_li |  | 10 | 700 | 0 | 715 | 0 | -80 | natural_gas | therms | -30 | electricity | kWh
29 | furnace_natural_gas_baseline_residential_to_furnace_natural_gas_efficient_residential | residential | NLIRRENO | RENO | Methaners | ElecCo | furnace_natural_gas_baseline_residential | furnace_natural_gas_efficient_residential |  | multi_family |  | 10 | 700 | 0 | 715 | 0 | -180 | natural_gas | therms | -67.5 | electricity | kWh
30 | furnace_natural_gas_baseline_residential_to_furnace_natural_gas_efficient_residential | residential | LIRRENO | RENO | Methaners | ElecCo | furnace_natural_gas_baseline_residential | furnace_natural_gas_efficient_residential |  | multi_family_li |  | 10 | 700 | 0 | 715 | 0 | -180 | natural_gas | therms | -67.5 | electricity | kWh
31 | furnace_natural_gas_baseline_residential_to_furnace_natural_gas_efficient_residential | residential | NLIRRENO | RENO | Methaners | ElecCo | furnace_natural_gas_baseline_residential | furnace_natural_gas_efficient_residential |  | single_family |  | 10 | 700 | 0 | 715 | 0 | -80 | natural_gas | therms | -30 | electricity | kWh
32 | furnace_natural_gas_baseline_residential_to_furnace_natural_gas_efficient_residential | residential | LIRRENO | RENO | Methaners | ElecCo | furnace_natural_gas_baseline_residential | furnace_natural_gas_efficient_residential |  | single_family_li |  | 10 | 700 | 0 | 715 | 0 | -80 | natural_gas | therms | -30 | electricity | kWh
33 | furnace_natural_gas_baseline_residential_to_furnace_natural_gas_efficient_residential | residential | NLIRRENO | RENO | Methaners | FreshTricity | furnace_natural_gas_baseline_residential | furnace_natural_gas_efficient_residential |  | multi_family |  | 10 | 700 | 0 | 715 | 0 | -180 | natural_gas | therms | -67.5 | electricity | kWh
34 | furnace_natural_gas_baseline_residential_to_furnace_natural_gas_efficient_residential | residential | LIRRENO | RENO | Methaners | FreshTricity | furnace_natural_gas_baseline_residential | furnace_natural_gas_efficient_residential |  | multi_family_li |  | 10 | 700 | 0 | 715 | 0 | -180 | natural_gas | therms | -67.5 | electricity | kWh
35 | furnace_natural_gas_baseline_residential_to_furnace_natural_gas_efficient_residential | residential | NLIRRENO | RENO | Methaners | FreshTricity | furnace_natural_gas_baseline_residential | furnace_natural_gas_efficient_residential |  | single_family |  | 10 | 700 | 0 | 715 | 0 | -80 | natural_gas | therms | -30 | electricity | kWh
36 | furnace_natural_gas_baseline_residential_to_furnace_natural_gas_efficient_residential | residential | LIRRENO | RENO | Methaners | FreshTricity | furnace_natural_gas_baseline_residential | furnace_natural_gas_efficient_residential |  | single_family_li |  | 10 | 700 | 0 | 715 | 0 | -80 | natural_gas | therms | -30 | electricity | kWh
37 | furnace_natural_gas_baseline_residential_to_cchp_electricity_efficient_residential | residential | NLIRNC | NC | GasSellers | ElecCo | furnace_natural_gas_baseline_residential | cchp_electricity_efficient_residential |  | multi_family | space_heating | 10 | 2300 | 100 | 0 | 0 | -400 | natural_gas | therms | 1850 | electricity | kWh | 875 | electricity | kWh
38 | furnace_natural_gas_baseline_residential_to_cchp_electricity_efficient_residential | residential | LIRNC | NC | GasSellers | ElecCo | furnace_natural_gas_baseline_residential | cchp_electricity_efficient_residential |  | multi_family_li | space_heating | 10 | 2300 | 100 | 0 | 0 | -400 | natural_gas | therms | 1850 | electricity | kWh | 875 | electricity | kWh
39 | furnace_natural_gas_baseline_residential_to_cchp_electricity_efficient_residential | residential | NLIRNC | NC | GasSellers | ElecCo | furnace_natural_gas_baseline_residential | cchp_electricity_efficient_residential |  | single_family | space_heating | 10 | 2300 | 100 | 0 | 0 | 0 | natural_gas | therms | 1600 | electricity | kWh | 700 | electricity | kWh
40 | furnace_natural_gas_baseline_residential_to_cchp_electricity_efficient_residential | residential | LIRNC | NC | GasSellers | ElecCo | furnace_natural_gas_baseline_residential | cchp_electricity_efficient_residential |  | single_family_li | space_heating | 10 | 2300 | 100 | 0 | 0 | 0 | natural_gas | therms | 1600 | electricity | kWh | 700 | electricity | kWh
41 | furnace_natural_gas_baseline_residential_to_cchp_electricity_efficient_residential | residential | NLIRNC | NC | Methaners | ElecCo | furnace_natural_gas_baseline_residential | cchp_electricity_efficient_residential |  | multi_family | space_heating | 10 | 2300 | 100 | 0 | 0 | -400 | natural_gas | therms | 1850 | electricity | kWh | 875 | electricity | kWh
42 | furnace_natural_gas_baseline_residential_to_cchp_electricity_efficient_residential | residential | LIRNC | NC | Methaners | ElecCo | furnace_natural_gas_baseline_residential | cchp_electricity_efficient_residential |  | multi_family_li | space_heating | 10 | 2300 | 100 | 0 | 0 | -400 | natural_gas | therms | 1850 | electricity | kWh | 875 | electricity | kWh
43 | furnace_natural_gas_baseline_residential_to_cchp_electricity_efficient_residential | residential | NLIRNC | NC | Methaners | ElecCo | furnace_natural_gas_baseline_residential | cchp_electricity_efficient_residential |  | single_family | space_heating | 10 | 2300 | 100 | 0 | 0 | 0 | natural_gas | therms | 1600 | electricity | kWh | 700 | electricity | kWh
44 | furnace_natural_gas_baseline_residential_to_cchp_electricity_efficient_residential | residential | LIRNC | NC | Methaners | ElecCo | furnace_natural_gas_baseline_residential | cchp_electricity_efficient_residential |  | single_family_li | space_heating | 10 | 2300 | 100 | 0 | 0 | 0 | natural_gas | therms | 1600 | electricity | kWh | 700 | electricity | kWh
45 | furnace_natural_gas_baseline_residential_to_cchp_electricity_efficient_residential | residential | NLIRNC | NC | Methaners | FreshTricity | furnace_natural_gas_baseline_residential | cchp_electricity_efficient_residential |  | multi_family | space_heating | 10 | 2300 | 100 | 0 | 0 | -400 | natural_gas | therms | 1850 | electricity | kWh | 875 | electricity | kWh
46 | furnace_natural_gas_baseline_residential_to_cchp_electricity_efficient_residential | residential | LIRNC | NC | Methaners | FreshTricity | furnace_natural_gas_baseline_residential | cchp_electricity_efficient_residential |  | multi_family_li | space_heating | 10 | 2300 | 100 | 0 | 0 | -400 | natural_gas | therms | 1850 | electricity | kWh | 875 | electricity | kWh
47 | furnace_natural_gas_baseline_residential_to_cchp_electricity_efficient_residential | residential | NLIRNC | NC | Methaners | FreshTricity | furnace_natural_gas_baseline_residential | cchp_electricity_efficient_residential |  | single_family | space_heating | 10 | 2300 | 100 | 0 | 0 | 0 | natural_gas | therms | 1600 | electricity | kWh | 700 | electricity | kWh
48 | furnace_natural_gas_baseline_residential_to_cchp_electricity_efficient_residential | residential | LIRNC | NC | Methaners | FreshTricity | furnace_natural_gas_baseline_residential | cchp_electricity_efficient_residential |  | single_family_li | space_heating | 10 | 2300 | 100 | 0 | 0 | 0 | natural_gas | therms | 1600 | electricity | kWh | 700 | electricity | kWh
49 | furnace_natural_gas_baseline_residential_to_cchp_electricity_efficient_residential | residential | NLIRROB | ROB | GasSellers | ElecCo | furnace_natural_gas_baseline_residential | cchp_electricity_efficient_residential |  | multi_family | space_heating | 10 | 2300 | 100 | 0 | 0 | -400 | natural_gas | therms | 1850 | electricity | kWh | 875 | electricity | kWh
50 | furnace_natural_gas_baseline_residential_to_cchp_electricity_efficient_residential | residential | LIRROB | ROB | GasSellers | ElecCo | furnace_natural_gas_baseline_residential | cchp_electricity_efficient_residential |  | multi_family_li | space_heating | 10 | 2300 | 100 | 0 | 0 | -400 | natural_gas | therms | 1850 | electricity | kWh | 875 | electricity | kWh
51 | furnace_natural_gas_baseline_residential_to_cchp_electricity_efficient_residential | residential | NLIRROB | ROB | GasSellers | ElecCo | furnace_natural_gas_baseline_residential | cchp_electricity_efficient_residential |  | single_family | space_heating | 10 | 2300 | 100 | 0 | 0 | 0 | natural_gas | therms | 1600 | electricity | kWh | 700 | electricity | kWh
52 | furnace_natural_gas_baseline_residential_to_cchp_electricity_efficient_residential | residential | LIRROB | ROB | GasSellers | ElecCo | furnace_natural_gas_baseline_residential | cchp_electricity_efficient_residential |  | single_family_li | space_heating | 10 | 2300 | 100 | 0 | 0 | 0 | natural_gas | therms | 1600 | electricity | kWh | 700 | electricity | kWh
53 | furnace_natural_gas_baseline_residential_to_cchp_electricity_efficient_residential | residential | NLIRROB | ROB | Methaners | ElecCo | furnace_natural_gas_baseline_residential | cchp_electricity_efficient_residential |  | multi_family | space_heating | 10 | 2300 | 100 | 0 | 0 | -400 | natural_gas | therms | 1850 | electricity | kWh | 875 | electricity | kWh
54 | furnace_natural_gas_baseline_residential_to_cchp_electricity_efficient_residential | residential | LIRROB | ROB | Methaners | ElecCo | furnace_natural_gas_baseline_residential | cchp_electricity_efficient_residential |  | multi_family_li | space_heating | 10 | 2300 | 100 | 0 | 0 | -400 | natural_gas | therms | 1850 | electricity | kWh | 875 | electricity | kWh
55 | furnace_natural_gas_baseline_residential_to_cchp_electricity_efficient_residential | residential | NLIRROB | ROB | Methaners | ElecCo | furnace_natural_gas_baseline_residential | cchp_electricity_efficient_residential |  | single_family | space_heating | 10 | 2300 | 100 | 0 | 0 | 0 | natural_gas | therms | 1600 | electricity | kWh | 700 | electricity | kWh
56 | furnace_natural_gas_baseline_residential_to_cchp_electricity_efficient_residential | residential | LIRROB | ROB | Methaners | ElecCo | furnace_natural_gas_baseline_residential | cchp_electricity_efficient_residential |  | single_family_li | space_heating | 10 | 2300 | 100 | 0 | 0 | 0 | natural_gas | therms | 1600 | electricity | kWh | 700 | electricity | kWh
57 | furnace_natural_gas_baseline_residential_to_cchp_electricity_efficient_residential | residential | NLIRROB | ROB | Methaners | FreshTricity | furnace_natural_gas_baseline_residential | cchp_electricity_efficient_residential |  | multi_family | space_heating | 10 | 2300 | 100 | 0 | 0 | -400 | natural_gas | therms | 1850 | electricity | kWh | 875 | electricity | kWh
58 | furnace_natural_gas_baseline_residential_to_cchp_electricity_efficient_residential | residential | LIRROB | ROB | Methaners | FreshTricity | furnace_natural_gas_baseline_residential | cchp_electricity_efficient_residential |  | multi_family_li | space_heating | 10 | 2300 | 100 | 0 | 0 | -400 | natural_gas | therms | 1850 | electricity | kWh | 875 | electricity | kWh
59 | furnace_natural_gas_baseline_residential_to_cchp_electricity_efficient_residential | residential | NLIRROB | ROB | Methaners | FreshTricity | furnace_natural_gas_baseline_residential | cchp_electricity_efficient_residential |  | single_family | space_heating | 10 | 2300 | 100 | 0 | 0 | 0 | natural_gas | therms | 1600 | electricity | kWh | 700 | electricity | kWh
60 | furnace_natural_gas_baseline_residential_to_cchp_electricity_efficient_residential | residential | LIRROB | ROB | Methaners | FreshTricity | furnace_natural_gas_baseline_residential | cchp_electricity_efficient_residential |  | single_family_li | space_heating | 10 | 2300 | 100 | 0 | 0 | 0 | natural_gas | therms | 1600 | electricity | kWh | 700 | electricity | kWh
61 | furnace_natural_gas_baseline_residential_to_cchp_electricity_efficient_residential | residential | NLIRRENO | RENO | GasSellers | ElecCo | furnace_natural_gas_baseline_residential | cchp_electricity_efficient_residential |  | multi_family | space_heating | 10 | 2300 | 100 | 0 | 0 | -400 | natural_gas | therms | 1850 | electricity | kWh | 875 | electricity | kWh
62 | furnace_natural_gas_baseline_residential_to_cchp_electricity_efficient_residential | residential | LIRRENO | RENO | GasSellers | ElecCo | furnace_natural_gas_baseline_residential | cchp_electricity_efficient_residential |  | multi_family_li | space_heating | 10 | 2300 | 100 | 0 | 0 | -400 | natural_gas | therms | 1850 | electricity | kWh | 875 | electricity | kWh
63 | furnace_natural_gas_baseline_residential_to_cchp_electricity_efficient_residential | residential | NLIRRENO | RENO | GasSellers | ElecCo | furnace_natural_gas_baseline_residential | cchp_electricity_efficient_residential |  | single_family | space_heating | 10 | 2300 | 100 | 0 | 0 | 0 | natural_gas | therms | 1600 | electricity | kWh | 700 | electricity | kWh
64 | furnace_natural_gas_baseline_residential_to_cchp_electricity_efficient_residential | residential | LIRRENO | RENO | GasSellers | ElecCo | furnace_natural_gas_baseline_residential | cchp_electricity_efficient_residential |  | single_family_li | space_heating | 10 | 2300 | 100 | 0 | 0 | 0 | natural_gas | therms | 1600 | electricity | kWh | 700 | electricity | kWh
65 | furnace_natural_gas_baseline_residential_to_cchp_electricity_efficient_residential | residential | NLIRRENO | RENO | Methaners | ElecCo | furnace_natural_gas_baseline_residential | cchp_electricity_efficient_residential |  | multi_family | space_heating | 10 | 2300 | 100 | 0 | 0 | -400 | natural_gas | therms | 1850 | electricity | kWh | 875 | electricity | kWh
66 | furnace_natural_gas_baseline_residential_to_cchp_electricity_efficient_residential | residential | LIRRENO | RENO | Methaners | ElecCo | furnace_natural_gas_baseline_residential | cchp_electricity_efficient_residential |  | multi_family_li | space_heating | 10 | 2300 | 100 | 0 | 0 | -400 | natural_gas | therms | 1850 | electricity | kWh | 875 | electricity | kWh
67 | furnace_natural_gas_baseline_residential_to_cchp_electricity_efficient_residential | residential | NLIRRENO | RENO | Methaners | ElecCo | furnace_natural_gas_baseline_residential | cchp_electricity_efficient_residential |  | single_family | space_heating | 10 | 2300 | 100 | 0 | 0 | 0 | natural_gas | therms | 1600 | electricity | kWh | 700 | electricity | kWh
68 | furnace_natural_gas_baseline_residential_to_cchp_electricity_efficient_residential | residential | LIRRENO | RENO | Methaners | ElecCo | furnace_natural_gas_baseline_residential | cchp_electricity_efficient_residential |  | single_family_li | space_heating | 10 | 2300 | 100 | 0 | 0 | 0 | natural_gas | therms | 1600 | electricity | kWh | 700 | electricity | kWh
69 | furnace_natural_gas_baseline_residential_to_cchp_electricity_efficient_residential | residential | NLIRRENO | RENO | Methaners | FreshTricity | furnace_natural_gas_baseline_residential | cchp_electricity_efficient_residential |  | multi_family | space_heating | 10 | 2300 | 100 | 0 | 0 | -400 | natural_gas | therms | 1850 | electricity | kWh | 875 | electricity | kWh
70 | furnace_natural_gas_baseline_residential_to_cchp_electricity_efficient_residential | residential | LIRRENO | RENO | Methaners | FreshTricity | furnace_natural_gas_baseline_residential | cchp_electricity_efficient_residential |  | multi_family_li | space_heating | 10 | 2300 | 100 | 0 | 0 | -400 | natural_gas | therms | 1850 | electricity | kWh | 875 | electricity | kWh
71 | furnace_natural_gas_baseline_residential_to_cchp_electricity_efficient_residential | residential | NLIRRENO | RENO | Methaners | FreshTricity | furnace_natural_gas_baseline_residential | cchp_electricity_efficient_residential |  | single_family | space_heating | 10 | 2300 | 100 | 0 | 0 | 0 | natural_gas | therms | 1600 | electricity | kWh | 700 | electricity | kWh
72 | furnace_natural_gas_baseline_residential_to_cchp_electricity_efficient_residential | residential | LIRRENO | RENO | Methaners | FreshTricity | furnace_natural_gas_baseline_residential | cchp_electricity_efficient_residential |  | single_family_li | space_heating | 10 | 2300 | 100 | 0 | 0 | 0 | natural_gas | therms | 1600 | electricity | kWh | 700 | electricity | kWh
73 | room_ac_electricity_baseline_residential_to_air_conditioner_electricity_efficient_residential | residential | NLIRNC | NC | GasSellers | ElecCo | room_ac_electricity_baseline_residential | air_conditioner_electricity_efficient_residential | room_ac_electricity_baseline_residential | multi_family | cooling | 10 | 1850 | 100 | 0 | 0 | 800 | electricity | kWh
74 | room_ac_electricity_baseline_residential_to_air_conditioner_electricity_efficient_residential | residential | LIRNC | NC | GasSellers | ElecCo | room_ac_electricity_baseline_residential | air_conditioner_electricity_efficient_residential | room_ac_electricity_baseline_residential | multi_family_li | cooling | 10 | 1850 | 100 | 0 | 0 | 800 | electricity | kWh
75 | room_ac_electricity_baseline_residential_to_air_conditioner_electricity_efficient_residential | residential | NLIRNC | NC | GasSellers | ElecCo | room_ac_electricity_baseline_residential | air_conditioner_electricity_efficient_residential | room_ac_electricity_baseline_residential | single_family | cooling | 10 | 1850 | 100 | 0 | 0 | 400 | electricity | kWh
76 | room_ac_electricity_baseline_residential_to_air_conditioner_electricity_efficient_residential | residential | LIRNC | NC | GasSellers | ElecCo | room_ac_electricity_baseline_residential | air_conditioner_electricity_efficient_residential | room_ac_electricity_baseline_residential | single_family_li | cooling | 10 | 1850 | 100 | 0 | 0 | 400 | electricity | kWh
77 | room_ac_electricity_baseline_residential_to_air_conditioner_electricity_efficient_residential | residential | NLIRNC | NC | Methaners | ElecCo | room_ac_electricity_baseline_residential | air_conditioner_electricity_efficient_residential | room_ac_electricity_baseline_residential | multi_family | cooling | 10 | 1850 | 100 | 0 | 0 | 800 | electricity | kWh
78 | room_ac_electricity_baseline_residential_to_air_conditioner_electricity_efficient_residential | residential | LIRNC | NC | Methaners | ElecCo | room_ac_electricity_baseline_residential | air_conditioner_electricity_efficient_residential | room_ac_electricity_baseline_residential | multi_family_li | cooling | 10 | 1850 | 100 | 0 | 0 | 800 | electricity | kWh
79 | room_ac_electricity_baseline_residential_to_air_conditioner_electricity_efficient_residential | residential | NLIRNC | NC | Methaners | ElecCo | room_ac_electricity_baseline_residential | air_conditioner_electricity_efficient_residential | room_ac_electricity_baseline_residential | single_family | cooling | 10 | 1850 | 100 | 0 | 0 | 400 | electricity | kWh
80 | room_ac_electricity_baseline_residential_to_air_conditioner_electricity_efficient_residential | residential | LIRNC | NC | Methaners | ElecCo | room_ac_electricity_baseline_residential | air_conditioner_electricity_efficient_residential | room_ac_electricity_baseline_residential | single_family_li | cooling | 10 | 1850 | 100 | 0 | 0 | 400 | electricity | kWh
81 | room_ac_electricity_baseline_residential_to_air_conditioner_electricity_efficient_residential | residential | NLIRNC | NC | Methaners | FreshTricity | room_ac_electricity_baseline_residential | air_conditioner_electricity_efficient_residential | room_ac_electricity_baseline_residential | multi_family | cooling | 10 | 1850 | 100 | 0 | 0 | 800 | electricity | kWh
82 | room_ac_electricity_baseline_residential_to_air_conditioner_electricity_efficient_residential | residential | LIRNC | NC | Methaners | FreshTricity | room_ac_electricity_baseline_residential | air_conditioner_electricity_efficient_residential | room_ac_electricity_baseline_residential | multi_family_li | cooling | 10 | 1850 | 100 | 0 | 0 | 800 | electricity | kWh
83 | room_ac_electricity_baseline_residential_to_air_conditioner_electricity_efficient_residential | residential | NLIRNC | NC | Methaners | FreshTricity | room_ac_electricity_baseline_residential | air_conditioner_electricity_efficient_residential | room_ac_electricity_baseline_residential | single_family | cooling | 10 | 1850 | 100 | 0 | 0 | 400 | electricity | kWh
84 | room_ac_electricity_baseline_residential_to_air_conditioner_electricity_efficient_residential | residential | LIRNC | NC | Methaners | FreshTricity | room_ac_electricity_baseline_residential | air_conditioner_electricity_efficient_residential | room_ac_electricity_baseline_residential | single_family_li | cooling | 10 | 1850 | 100 | 0 | 0 | 400 | electricity | kWh
85 | room_ac_electricity_baseline_residential_to_air_conditioner_electricity_efficient_residential | residential | NLIRROB | ROB | GasSellers | ElecCo | room_ac_electricity_baseline_residential | air_conditioner_electricity_efficient_residential | room_ac_electricity_baseline_residential | multi_family | cooling | 10 | 1850 | 100 | 0 | 0 | 800 | electricity | kWh
86 | room_ac_electricity_baseline_residential_to_air_conditioner_electricity_efficient_residential | residential | LIRROB | ROB | GasSellers | ElecCo | room_ac_electricity_baseline_residential | air_conditioner_electricity_efficient_residential | room_ac_electricity_baseline_residential | multi_family_li | cooling | 10 | 1850 | 100 | 0 | 0 | 800 | electricity | kWh
87 | room_ac_electricity_baseline_residential_to_air_conditioner_electricity_efficient_residential | residential | NLIRROB | ROB | GasSellers | ElecCo | room_ac_electricity_baseline_residential | air_conditioner_electricity_efficient_residential | room_ac_electricity_baseline_residential | single_family | cooling | 10 | 1850 | 100 | 0 | 0 | 400 | electricity | kWh
88 | room_ac_electricity_baseline_residential_to_air_conditioner_electricity_efficient_residential | residential | LIRROB | ROB | GasSellers | ElecCo | room_ac_electricity_baseline_residential | air_conditioner_electricity_efficient_residential | room_ac_electricity_baseline_residential | single_family_li | cooling | 10 | 1850 | 100 | 0 | 0 | 400 | electricity | kWh
89 | room_ac_electricity_baseline_residential_to_air_conditioner_electricity_efficient_residential | residential | NLIRROB | ROB | Methaners | ElecCo | room_ac_electricity_baseline_residential | air_conditioner_electricity_efficient_residential | room_ac_electricity_baseline_residential | multi_family | cooling | 10 | 1850 | 100 | 0 | 0 | 800 | electricity | kWh
90 | room_ac_electricity_baseline_residential_to_air_conditioner_electricity_efficient_residential | residential | LIRROB | ROB | Methaners | ElecCo | room_ac_electricity_baseline_residential | air_conditioner_electricity_efficient_residential | room_ac_electricity_baseline_residential | multi_family_li | cooling | 10 | 1850 | 100 | 0 | 0 | 800 | electricity | kWh
91 | room_ac_electricity_baseline_residential_to_air_conditioner_electricity_efficient_residential | residential | NLIRROB | ROB | Methaners | ElecCo | room_ac_electricity_baseline_residential | air_conditioner_electricity_efficient_residential | room_ac_electricity_baseline_residential | single_family | cooling | 10 | 1850 | 100 | 0 | 0 | 400 | electricity | kWh
92 | room_ac_electricity_baseline_residential_to_air_conditioner_electricity_efficient_residential | residential | LIRROB | ROB | Methaners | ElecCo | room_ac_electricity_baseline_residential | air_conditioner_electricity_efficient_residential | room_ac_electricity_baseline_residential | single_family_li | cooling | 10 | 1850 | 100 | 0 | 0 | 400 | electricity | kWh
93 | room_ac_electricity_baseline_residential_to_air_conditioner_electricity_efficient_residential | residential | NLIRROB | ROB | Methaners | FreshTricity | room_ac_electricity_baseline_residential | air_conditioner_electricity_efficient_residential | room_ac_electricity_baseline_residential | multi_family | cooling | 10 | 1850 | 100 | 0 | 0 | 800 | electricity | kWh
94 | room_ac_electricity_baseline_residential_to_air_conditioner_electricity_efficient_residential | residential | LIRROB | ROB | Methaners | FreshTricity | room_ac_electricity_baseline_residential | air_conditioner_electricity_efficient_residential | room_ac_electricity_baseline_residential | multi_family_li | cooling | 10 | 1850 | 100 | 0 | 0 | 800 | electricity | kWh
95 | room_ac_electricity_baseline_residential_to_air_conditioner_electricity_efficient_residential | residential | NLIRROB | ROB | Methaners | FreshTricity | room_ac_electricity_baseline_residential | air_conditioner_electricity_efficient_residential | room_ac_electricity_baseline_residential | single_family | cooling | 10 | 1850 | 100 | 0 | 0 | 400 | electricity | kWh
96 | room_ac_electricity_baseline_residential_to_air_conditioner_electricity_efficient_residential | residential | LIRROB | ROB | Methaners | FreshTricity | room_ac_electricity_baseline_residential | air_conditioner_electricity_efficient_residential | room_ac_electricity_baseline_residential | single_family_li | cooling | 10 | 1850 | 100 | 0 | 0 | 400 | electricity | kWh
97 | room_ac_electricity_baseline_residential_to_air_conditioner_electricity_efficient_residential | residential | NLIRRENO | RENO | GasSellers | ElecCo | room_ac_electricity_baseline_residential | air_conditioner_electricity_efficient_residential | room_ac_electricity_baseline_residential | multi_family | cooling | 10 | 1850 | 100 | 0 | 0 | 800 | electricity | kWh
98 | room_ac_electricity_baseline_residential_to_air_conditioner_electricity_efficient_residential | residential | LIRRENO | RENO | GasSellers | ElecCo | room_ac_electricity_baseline_residential | air_conditioner_electricity_efficient_residential | room_ac_electricity_baseline_residential | multi_family_li | cooling | 10 | 1850 | 100 | 0 | 0 | 800 | electricity | kWh
99 | room_ac_electricity_baseline_residential_to_air_conditioner_electricity_efficient_residential | residential | NLIRRENO | RENO | GasSellers | ElecCo | room_ac_electricity_baseline_residential | air_conditioner_electricity_efficient_residential | room_ac_electricity_baseline_residential | single_family | cooling | 10 | 1850 | 100 | 0 | 0 | 400 | electricity | kWh
100 | room_ac_electricity_baseline_residential_to_air_conditioner_electricity_efficient_residential | residential | LIRRENO | RENO | GasSellers | ElecCo | room_ac_electricity_baseline_residential | air_conditioner_electricity_efficient_residential | room_ac_electricity_baseline_residential | single_family_li | cooling | 10 | 1850 | 100 | 0 | 0 | 400 | electricity | kWh
101 | room_ac_electricity_baseline_residential_to_air_conditioner_electricity_efficient_residential | residential | NLIRRENO | RENO | Methaners | ElecCo | room_ac_electricity_baseline_residential | air_conditioner_electricity_efficient_residential | room_ac_electricity_baseline_residential | multi_family | cooling | 10 | 1850 | 100 | 0 | 0 | 800 | electricity | kWh
102 | room_ac_electricity_baseline_residential_to_air_conditioner_electricity_efficient_residential | residential | LIRRENO | RENO | Methaners | ElecCo | room_ac_electricity_baseline_residential | air_conditioner_electricity_efficient_residential | room_ac_electricity_baseline_residential | multi_family_li | cooling | 10 | 1850 | 100 | 0 | 0 | 800 | electricity | kWh
103 | room_ac_electricity_baseline_residential_to_air_conditioner_electricity_efficient_residential | residential | NLIRRENO | RENO | Methaners | ElecCo | room_ac_electricity_baseline_residential | air_conditioner_electricity_efficient_residential | room_ac_electricity_baseline_residential | single_family | cooling | 10 | 1850 | 100 | 0 | 0 | 400 | electricity | kWh
104 | room_ac_electricity_baseline_residential_to_air_conditioner_electricity_efficient_residential | residential | LIRRENO | RENO | Methaners | ElecCo | room_ac_electricity_baseline_residential | air_conditioner_electricity_efficient_residential | room_ac_electricity_baseline_residential | single_family_li | cooling | 10 | 1850 | 100 | 0 | 0 | 400 | electricity | kWh
105 | room_ac_electricity_baseline_residential_to_air_conditioner_electricity_efficient_residential | residential | NLIRRENO | RENO | Methaners | FreshTricity | room_ac_electricity_baseline_residential | air_conditioner_electricity_efficient_residential | room_ac_electricity_baseline_residential | multi_family | cooling | 10 | 1850 | 100 | 0 | 0 | 800 | electricity | kWh
106 | room_ac_electricity_baseline_residential_to_air_conditioner_electricity_efficient_residential | residential | LIRRENO | RENO | Methaners | FreshTricity | room_ac_electricity_baseline_residential | air_conditioner_electricity_efficient_residential | room_ac_electricity_baseline_residential | multi_family_li | cooling | 10 | 1850 | 100 | 0 | 0 | 800 | electricity | kWh
107 | room_ac_electricity_baseline_residential_to_air_conditioner_electricity_efficient_residential | residential | NLIRRENO | RENO | Methaners | FreshTricity | room_ac_electricity_baseline_residential | air_conditioner_electricity_efficient_residential | room_ac_electricity_baseline_residential | single_family | cooling | 10 | 1850 | 100 | 0 | 0 | 400 | electricity | kWh
108 | room_ac_electricity_baseline_residential_to_air_conditioner_electricity_efficient_residential | residential | LIRRENO | RENO | Methaners | FreshTricity | room_ac_electricity_baseline_residential | air_conditioner_electricity_efficient_residential | room_ac_electricity_baseline_residential | single_family_li | cooling | 10 | 1850 | 100 | 0 | 0 | 400 | electricity | kWh
109 | air_conditioner_electricity_baseline_residential_to_air_conditioner_electricity_efficient_residential | residential | NLIRNC | NC | GasSellers | ElecCo | air_conditioner_electricity_baseline_residential | air_conditioner_electricity_efficient_residential | air_conditioner_electricity_baseline_residential | multi_family | cooling | 10 | 550 | 100 | 4050 | 0 | -1125 | electricity | kWh
110 | air_conditioner_electricity_baseline_residential_to_air_conditioner_electricity_efficient_residential | residential | LIRNC | NC | GasSellers | ElecCo | air_conditioner_electricity_baseline_residential | air_conditioner_electricity_efficient_residential | air_conditioner_electricity_baseline_residential | multi_family_li | cooling | 10 | 550 | 100 | 4050 | 0 | -1125 | electricity | kWh
111 | air_conditioner_electricity_baseline_residential_to_air_conditioner_electricity_efficient_residential | residential | NLIRNC | NC | GasSellers | ElecCo | air_conditioner_electricity_baseline_residential | air_conditioner_electricity_efficient_residential | air_conditioner_electricity_baseline_residential | single_family | cooling | 10 | 550 | 100 | 4050 | 0 | -900 | electricity | kWh
112 | air_conditioner_electricity_baseline_residential_to_air_conditioner_electricity_efficient_residential | residential | LIRNC | NC | GasSellers | ElecCo | air_conditioner_electricity_baseline_residential | air_conditioner_electricity_efficient_residential | air_conditioner_electricity_baseline_residential | single_family_li | cooling | 10 | 550 | 100 | 4050 | 0 | -900 | electricity | kWh
113 | air_conditioner_electricity_baseline_residential_to_air_conditioner_electricity_efficient_residential | residential | NLIRNC | NC | Methaners | ElecCo | air_conditioner_electricity_baseline_residential | air_conditioner_electricity_efficient_residential | air_conditioner_electricity_baseline_residential | multi_family | cooling | 10 | 550 | 100 | 4050 | 0 | -1125 | electricity | kWh
114 | air_conditioner_electricity_baseline_residential_to_air_conditioner_electricity_efficient_residential | residential | LIRNC | NC | Methaners | ElecCo | air_conditioner_electricity_baseline_residential | air_conditioner_electricity_efficient_residential | air_conditioner_electricity_baseline_residential | multi_family_li | cooling | 10 | 550 | 100 | 4050 | 0 | -1125 | electricity | kWh
115 | air_conditioner_electricity_baseline_residential_to_air_conditioner_electricity_efficient_residential | residential | NLIRNC | NC | Methaners | ElecCo | air_conditioner_electricity_baseline_residential | air_conditioner_electricity_efficient_residential | air_conditioner_electricity_baseline_residential | single_family | cooling | 10 | 550 | 100 | 4050 | 0 | -900 | electricity | kWh
116 | air_conditioner_electricity_baseline_residential_to_air_conditioner_electricity_efficient_residential | residential | LIRNC | NC | Methaners | ElecCo | air_conditioner_electricity_baseline_residential | air_conditioner_electricity_efficient_residential | air_conditioner_electricity_baseline_residential | single_family_li | cooling | 10 | 550 | 100 | 4050 | 0 | -900 | electricity | kWh
117 | air_conditioner_electricity_baseline_residential_to_air_conditioner_electricity_efficient_residential | residential | NLIRNC | NC | Methaners | FreshTricity | air_conditioner_electricity_baseline_residential | air_conditioner_electricity_efficient_residential | air_conditioner_electricity_baseline_residential | multi_family | cooling | 10 | 550 | 100 | 4050 | 0 | -1125 | electricity | kWh
118 | air_conditioner_electricity_baseline_residential_to_air_conditioner_electricity_efficient_residential | residential | LIRNC | NC | Methaners | FreshTricity | air_conditioner_electricity_baseline_residential | air_conditioner_electricity_efficient_residential | air_conditioner_electricity_baseline_residential | multi_family_li | cooling | 10 | 550 | 100 | 4050 | 0 | -1125 | electricity | kWh
119 | air_conditioner_electricity_baseline_residential_to_air_conditioner_electricity_efficient_residential | residential | NLIRNC | NC | Methaners | FreshTricity | air_conditioner_electricity_baseline_residential | air_conditioner_electricity_efficient_residential | air_conditioner_electricity_baseline_residential | single_family | cooling | 10 | 550 | 100 | 4050 | 0 | -900 | electricity | kWh
120 | air_conditioner_electricity_baseline_residential_to_air_conditioner_electricity_efficient_residential | residential | LIRNC | NC | Methaners | FreshTricity | air_conditioner_electricity_baseline_residential | air_conditioner_electricity_efficient_residential | air_conditioner_electricity_baseline_residential | single_family_li | cooling | 10 | 550 | 100 | 4050 | 0 | -900 | electricity | kWh
121 | air_conditioner_electricity_baseline_residential_to_air_conditioner_electricity_efficient_residential | residential | NLIRROB | ROB | GasSellers | ElecCo | air_conditioner_electricity_baseline_residential | air_conditioner_electricity_efficient_residential | air_conditioner_electricity_baseline_residential | multi_family | cooling | 10 | 550 | 100 | 4050 | 0 | -1125 | electricity | kWh
122 | air_conditioner_electricity_baseline_residential_to_air_conditioner_electricity_efficient_residential | residential | LIRROB | ROB | GasSellers | ElecCo | air_conditioner_electricity_baseline_residential | air_conditioner_electricity_efficient_residential | air_conditioner_electricity_baseline_residential | multi_family_li | cooling | 10 | 550 | 100 | 4050 | 0 | -1125 | electricity | kWh
123 | air_conditioner_electricity_baseline_residential_to_air_conditioner_electricity_efficient_residential | residential | NLIRROB | ROB | GasSellers | ElecCo | air_conditioner_electricity_baseline_residential | air_conditioner_electricity_efficient_residential | air_conditioner_electricity_baseline_residential | single_family | cooling | 10 | 550 | 100 | 4050 | 0 | -900 | electricity | kWh
124 | air_conditioner_electricity_baseline_residential_to_air_conditioner_electricity_efficient_residential | residential | LIRROB | ROB | GasSellers | ElecCo | air_conditioner_electricity_baseline_residential | air_conditioner_electricity_efficient_residential | air_conditioner_electricity_baseline_residential | single_family_li | cooling | 10 | 550 | 100 | 4050 | 0 | -900 | electricity | kWh
125 | air_conditioner_electricity_baseline_residential_to_air_conditioner_electricity_efficient_residential | residential | NLIRROB | ROB | Methaners | ElecCo | air_conditioner_electricity_baseline_residential | air_conditioner_electricity_efficient_residential | air_conditioner_electricity_baseline_residential | multi_family | cooling | 10 | 550 | 100 | 4050 | 0 | -1125 | electricity | kWh
126 | air_conditioner_electricity_baseline_residential_to_air_conditioner_electricity_efficient_residential | residential | LIRROB | ROB | Methaners | ElecCo | air_conditioner_electricity_baseline_residential | air_conditioner_electricity_efficient_residential | air_conditioner_electricity_baseline_residential | multi_family_li | cooling | 10 | 550 | 100 | 4050 | 0 | -1125 | electricity | kWh
127 | air_conditioner_electricity_baseline_residential_to_air_conditioner_electricity_efficient_residential | residential | NLIRROB | ROB | Methaners | ElecCo | air_conditioner_electricity_baseline_residential | air_conditioner_electricity_efficient_residential | air_conditioner_electricity_baseline_residential | single_family | cooling | 10 | 550 | 100 | 4050 | 0 | -900 | electricity | kWh
128 | air_conditioner_electricity_baseline_residential_to_air_conditioner_electricity_efficient_residential | residential | LIRROB | ROB | Methaners | ElecCo | air_conditioner_electricity_baseline_residential | air_conditioner_electricity_efficient_residential | air_conditioner_electricity_baseline_residential | single_family_li | cooling | 10 | 550 | 100 | 4050 | 0 | -900 | electricity | kWh
129 | air_conditioner_electricity_baseline_residential_to_air_conditioner_electricity_efficient_residential | residential | NLIRROB | ROB | Methaners | FreshTricity | air_conditioner_electricity_baseline_residential | air_conditioner_electricity_efficient_residential | air_conditioner_electricity_baseline_residential | multi_family | cooling | 10 | 550 | 100 | 4050 | 0 | -1125 | electricity | kWh
130 | air_conditioner_electricity_baseline_residential_to_air_conditioner_electricity_efficient_residential | residential | LIRROB | ROB | Methaners | FreshTricity | air_conditioner_electricity_baseline_residential | air_conditioner_electricity_efficient_residential | air_conditioner_electricity_baseline_residential | multi_family_li | cooling | 10 | 550 | 100 | 4050 | 0 | -1125 | electricity | kWh
131 | air_conditioner_electricity_baseline_residential_to_air_conditioner_electricity_efficient_residential | residential | NLIRROB | ROB | Methaners | FreshTricity | air_conditioner_electricity_baseline_residential | air_conditioner_electricity_efficient_residential | air_conditioner_electricity_baseline_residential | single_family | cooling | 10 | 550 | 100 | 4050 | 0 | -900 | electricity | kWh
132 | air_conditioner_electricity_baseline_residential_to_air_conditioner_electricity_efficient_residential | residential | LIRROB | ROB | Methaners | FreshTricity | air_conditioner_electricity_baseline_residential | air_conditioner_electricity_efficient_residential | air_conditioner_electricity_baseline_residential | single_family_li | cooling | 10 | 550 | 100 | 4050 | 0 | -900 | electricity | kWh
133 | air_conditioner_electricity_baseline_residential_to_air_conditioner_electricity_efficient_residential | residential | NLIRRENO | RENO | GasSellers | ElecCo | air_conditioner_electricity_baseline_residential | air_conditioner_electricity_efficient_residential | air_conditioner_electricity_baseline_residential | multi_family | cooling | 10 | 550 | 100 | 4050 | 0 | -1125 | electricity | kWh
134 | air_conditioner_electricity_baseline_residential_to_air_conditioner_electricity_efficient_residential | residential | LIRRENO | RENO | GasSellers | ElecCo | air_conditioner_electricity_baseline_residential | air_conditioner_electricity_efficient_residential | air_conditioner_electricity_baseline_residential | multi_family_li | cooling | 10 | 550 | 100 | 4050 | 0 | -1125 | electricity | kWh
135 | air_conditioner_electricity_baseline_residential_to_air_conditioner_electricity_efficient_residential | residential | NLIRRENO | RENO | GasSellers | ElecCo | air_conditioner_electricity_baseline_residential | air_conditioner_electricity_efficient_residential | air_conditioner_electricity_baseline_residential | single_family | cooling | 10 | 550 | 100 | 4050 | 0 | -900 | electricity | kWh
136 | air_conditioner_electricity_baseline_residential_to_air_conditioner_electricity_efficient_residential | residential | LIRRENO | RENO | GasSellers | ElecCo | air_conditioner_electricity_baseline_residential | air_conditioner_electricity_efficient_residential | air_conditioner_electricity_baseline_residential | single_family_li | cooling | 10 | 550 | 100 | 4050 | 0 | -900 | electricity | kWh
137 | air_conditioner_electricity_baseline_residential_to_air_conditioner_electricity_efficient_residential | residential | NLIRRENO | RENO | Methaners | ElecCo | air_conditioner_electricity_baseline_residential | air_conditioner_electricity_efficient_residential | air_conditioner_electricity_baseline_residential | multi_family | cooling | 10 | 550 | 100 | 4050 | 0 | -1125 | electricity | kWh
138 | air_conditioner_electricity_baseline_residential_to_air_conditioner_electricity_efficient_residential | residential | LIRRENO | RENO | Methaners | ElecCo | air_conditioner_electricity_baseline_residential | air_conditioner_electricity_efficient_residential | air_conditioner_electricity_baseline_residential | multi_family_li | cooling | 10 | 550 | 100 | 4050 | 0 | -1125 | electricity | kWh
139 | air_conditioner_electricity_baseline_residential_to_air_conditioner_electricity_efficient_residential | residential | NLIRRENO | RENO | Methaners | ElecCo | air_conditioner_electricity_baseline_residential | air_conditioner_electricity_efficient_residential | air_conditioner_electricity_baseline_residential | single_family | cooling | 10 | 550 | 100 | 4050 | 0 | -900 | electricity | kWh
140 | air_conditioner_electricity_baseline_residential_to_air_conditioner_electricity_efficient_residential | residential | LIRRENO | RENO | Methaners | ElecCo | air_conditioner_electricity_baseline_residential | air_conditioner_electricity_efficient_residential | air_conditioner_electricity_baseline_residential | single_family_li | cooling | 10 | 550 | 100 | 4050 | 0 | -900 | electricity | kWh
141 | air_conditioner_electricity_baseline_residential_to_air_conditioner_electricity_efficient_residential | residential | NLIRRENO | RENO | Methaners | FreshTricity | air_conditioner_electricity_baseline_residential | air_conditioner_electricity_efficient_residential | air_conditioner_electricity_baseline_residential | multi_family | cooling | 10 | 550 | 100 | 4050 | 0 | -1125 | electricity | kWh
142 | air_conditioner_electricity_baseline_residential_to_air_conditioner_electricity_efficient_residential | residential | LIRRENO | RENO | Methaners | FreshTricity | air_conditioner_electricity_baseline_residential | air_conditioner_electricity_efficient_residential | air_conditioner_electricity_baseline_residential | multi_family_li | cooling | 10 | 550 | 100 | 4050 | 0 | -1125 | electricity | kWh
143 | air_conditioner_electricity_baseline_residential_to_air_conditioner_electricity_efficient_residential | residential | NLIRRENO | RENO | Methaners | FreshTricity | air_conditioner_electricity_baseline_residential | air_conditioner_electricity_efficient_residential | air_conditioner_electricity_baseline_residential | single_family | cooling | 10 | 550 | 100 | 4050 | 0 | -900 | electricity | kWh
144 | air_conditioner_electricity_baseline_residential_to_air_conditioner_electricity_efficient_residential | residential | LIRRENO | RENO | Methaners | FreshTricity | air_conditioner_electricity_baseline_residential | air_conditioner_electricity_efficient_residential | air_conditioner_electricity_baseline_residential | single_family_li | cooling | 10 | 550 | 100 | 4050 | 0 | -900 | electricity | kWh
145 | furnace_fuel_oil_existing_residential_to_cchp_electricity_efficient_residential | residential | NLIRRET_ER | RET_ER | GasSellers | ElecCo | furnace_fuel_oil_existing_residential | cchp_electricity_efficient_residential |  | multi_family | space_heating | 10 | 2250 | 0 | 1380 | 0 | -2700 | fuel_oil | gallons | 1730 | electricity | kWh | 875 | electricity | kWh
146 | furnace_fuel_oil_existing_residential_to_cchp_electricity_efficient_residential | residential | LIRRET_ER | RET_ER | GasSellers | ElecCo | furnace_fuel_oil_existing_residential | cchp_electricity_efficient_residential |  | multi_family_li | space_heating | 10 | 2250 | 0 | 1380 | 0 | -2700 | fuel_oil | gallons | 1730 | electricity | kWh | 875 | electricity | kWh
147 | furnace_fuel_oil_existing_residential_to_cchp_electricity_efficient_residential | residential | NLIRRET_ER | RET_ER | GasSellers | ElecCo | furnace_fuel_oil_existing_residential | cchp_electricity_efficient_residential |  | single_family | space_heating | 10 | 2250 | 0 | 1380 | 0 | -1200 | fuel_oil | gallons | 1480 | electricity | kWh | 700 | electricity | kWh
148 | furnace_fuel_oil_existing_residential_to_cchp_electricity_efficient_residential | residential | LIRRET_ER | RET_ER | GasSellers | ElecCo | furnace_fuel_oil_existing_residential | cchp_electricity_efficient_residential |  | single_family_li | space_heating | 10 | 2250 | 0 | 1380 | 0 | -1200 | fuel_oil | gallons | 1480 | electricity | kWh | 700 | electricity | kWh
149 | furnace_fuel_oil_existing_residential_to_cchp_electricity_efficient_residential | residential | NLIRRET_ER | RET_ER | Methaners | ElecCo | furnace_fuel_oil_existing_residential | cchp_electricity_efficient_residential |  | multi_family | space_heating | 10 | 2250 | 0 | 1380 | 0 | -2700 | fuel_oil | gallons | 1730 | electricity | kWh | 875 | electricity | kWh
150 | furnace_fuel_oil_existing_residential_to_cchp_electricity_efficient_residential | residential | LIRRET_ER | RET_ER | Methaners | ElecCo | furnace_fuel_oil_existing_residential | cchp_electricity_efficient_residential |  | multi_family_li | space_heating | 10 | 2250 | 0 | 1380 | 0 | -2700 | fuel_oil | gallons | 1730 | electricity | kWh | 875 | electricity | kWh
151 | furnace_fuel_oil_existing_residential_to_cchp_electricity_efficient_residential | residential | NLIRRET_ER | RET_ER | Methaners | ElecCo | furnace_fuel_oil_existing_residential | cchp_electricity_efficient_residential |  | single_family | space_heating | 10 | 2250 | 0 | 1380 | 0 | -1200 | fuel_oil | gallons | 1480 | electricity | kWh | 700 | electricity | kWh
152 | furnace_fuel_oil_existing_residential_to_cchp_electricity_efficient_residential | residential | LIRRET_ER | RET_ER | Methaners | ElecCo | furnace_fuel_oil_existing_residential | cchp_electricity_efficient_residential |  | single_family_li | space_heating | 10 | 2250 | 0 | 1380 | 0 | -1200 | fuel_oil | gallons | 1480 | electricity | kWh | 700 | electricity | kWh
153 | furnace_fuel_oil_existing_residential_to_cchp_electricity_efficient_residential | residential | NLIRRET_ER | RET_ER | Methaners | FreshTricity | furnace_fuel_oil_existing_residential | cchp_electricity_efficient_residential |  | multi_family | space_heating | 10 | 2250 | 0 | 1380 | 0 | -2700 | fuel_oil | gallons | 1730 | electricity | kWh | 875 | electricity | kWh
154 | furnace_fuel_oil_existing_residential_to_cchp_electricity_efficient_residential | residential | LIRRET_ER | RET_ER | Methaners | FreshTricity | furnace_fuel_oil_existing_residential | cchp_electricity_efficient_residential |  | multi_family_li | space_heating | 10 | 2250 | 0 | 1380 | 0 | -2700 | fuel_oil | gallons | 1730 | electricity | kWh | 875 | electricity | kWh
155 | furnace_fuel_oil_existing_residential_to_cchp_electricity_efficient_residential | residential | NLIRRET_ER | RET_ER | Methaners | FreshTricity | furnace_fuel_oil_existing_residential | cchp_electricity_efficient_residential |  | single_family | space_heating | 10 | 2250 | 0 | 1380 | 0 | -1200 | fuel_oil | gallons | 1480 | electricity | kWh | 700 | electricity | kWh
156 | furnace_fuel_oil_existing_residential_to_cchp_electricity_efficient_residential | residential | LIRRET_ER | RET_ER | Methaners | FreshTricity | furnace_fuel_oil_existing_residential | cchp_electricity_efficient_residential |  | single_family_li | space_heating | 10 | 2250 | 0 | 1380 | 0 | -1200 | fuel_oil | gallons | 1480 | electricity | kWh | 700 | electricity | kWh
157 | furnace_natural_gas_baseline_residential_to_cchp_electricity_efficient_residential | residential | NLIRNC | NC | GasSellers | ElecCo | furnace_natural_gas_baseline_residential | cchp_electricity_efficient_residential |  | multi_family | space_heating | 10 | 1300 | 0 | 0 | 0 | -900 | natural_gas | therms | 1662.5 | electricity | kWh | 875 | electricity | kWh
158 | furnace_natural_gas_baseline_residential_to_cchp_electricity_efficient_residential | residential | LIRNC | NC | GasSellers | ElecCo | furnace_natural_gas_baseline_residential | cchp_electricity_efficient_residential |  | multi_family_li | space_heating | 10 | 1300 | 0 | 0 | 0 | -900 | natural_gas | therms | 1662.5 | electricity | kWh | 875 | electricity | kWh
159 | furnace_natural_gas_baseline_residential_to_cchp_electricity_efficient_residential | residential | NLIRNC | NC | GasSellers | ElecCo | furnace_natural_gas_baseline_residential | cchp_electricity_efficient_residential |  | single_family | space_heating | 10 | 1300 | 0 | 0 | 0 | -400 | natural_gas | therms | 1450 | electricity | kWh | 700 | electricity | kWh
160 | furnace_natural_gas_baseline_residential_to_cchp_electricity_efficient_residential | residential | LIRNC | NC | GasSellers | ElecCo | furnace_natural_gas_baseline_residential | cchp_electricity_efficient_residential |  | single_family_li | space_heating | 10 | 1300 | 0 | 0 | 0 | -400 | natural_gas | therms | 1450 | electricity | kWh | 700 | electricity | kWh
161 | furnace_natural_gas_baseline_residential_to_cchp_electricity_efficient_residential | residential | NLIRNC | NC | Methaners | ElecCo | furnace_natural_gas_baseline_residential | cchp_electricity_efficient_residential |  | multi_family | space_heating | 10 | 1300 | 0 | 0 | 0 | -900 | natural_gas | therms | 1662.5 | electricity | kWh | 875 | electricity | kWh
162 | furnace_natural_gas_baseline_residential_to_cchp_electricity_efficient_residential | residential | LIRNC | NC | Methaners | ElecCo | furnace_natural_gas_baseline_residential | cchp_electricity_efficient_residential |  | multi_family_li | space_heating | 10 | 1300 | 0 | 0 | 0 | -900 | natural_gas | therms | 1662.5 | electricity | kWh | 875 | electricity | kWh
163 | furnace_natural_gas_baseline_residential_to_cchp_electricity_efficient_residential | residential | NLIRNC | NC | Methaners | ElecCo | furnace_natural_gas_baseline_residential | cchp_electricity_efficient_residential |  | single_family | space_heating | 10 | 1300 | 0 | 0 | 0 | -400 | natural_gas | therms | 1450 | electricity | kWh | 700 | electricity | kWh
164 | furnace_natural_gas_baseline_residential_to_cchp_electricity_efficient_residential | residential | LIRNC | NC | Methaners | ElecCo | furnace_natural_gas_baseline_residential | cchp_electricity_efficient_residential |  | single_family_li | space_heating | 10 | 1300 | 0 | 0 | 0 | -400 | natural_gas | therms | 1450 | electricity | kWh | 700 | electricity | kWh
165 | furnace_natural_gas_baseline_residential_to_cchp_electricity_efficient_residential | residential | NLIRNC | NC | Methaners | FreshTricity | furnace_natural_gas_baseline_residential | cchp_electricity_efficient_residential |  | multi_family | space_heating | 10 | 1300 | 0 | 0 | 0 | -900 | natural_gas | therms | 1662.5 | electricity | kWh | 875 | electricity | kWh
166 | furnace_natural_gas_baseline_residential_to_cchp_electricity_efficient_residential | residential | LIRNC | NC | Methaners | FreshTricity | furnace_natural_gas_baseline_residential | cchp_electricity_efficient_residential |  | multi_family_li | space_heating | 10 | 1300 | 0 | 0 | 0 | -900 | natural_gas | therms | 1662.5 | electricity | kWh | 875 | electricity | kWh
167 | furnace_natural_gas_baseline_residential_to_cchp_electricity_efficient_residential | residential | NLIRNC | NC | Methaners | FreshTricity | furnace_natural_gas_baseline_residential | cchp_electricity_efficient_residential |  | single_family | space_heating | 10 | 1300 | 0 | 0 | 0 | -400 | natural_gas | therms | 1450 | electricity | kWh | 700 | electricity | kWh
168 | furnace_natural_gas_baseline_residential_to_cchp_electricity_efficient_residential | residential | LIRNC | NC | Methaners | FreshTricity | furnace_natural_gas_baseline_residential | cchp_electricity_efficient_residential |  | single_family_li | space_heating | 10 | 1300 | 0 | 0 | 0 | -400 | natural_gas | therms | 1450 | electricity | kWh | 700 | electricity | kWh
169 | furnace_natural_gas_baseline_residential_to_cchp_electricity_efficient_residential | residential | NLIRROB | ROB | GasSellers | ElecCo | furnace_natural_gas_baseline_residential | cchp_electricity_efficient_residential |  | multi_family | space_heating | 10 | 1300 | 0 | 0 | 0 | -900 | natural_gas | therms | 1662.5 | electricity | kWh | 875 | electricity | kWh
170 | furnace_natural_gas_baseline_residential_to_cchp_electricity_efficient_residential | residential | LIRROB | ROB | GasSellers | ElecCo | furnace_natural_gas_baseline_residential | cchp_electricity_efficient_residential |  | multi_family_li | space_heating | 10 | 1300 | 0 | 0 | 0 | -900 | natural_gas | therms | 1662.5 | electricity | kWh | 875 | electricity | kWh
171 | furnace_natural_gas_baseline_residential_to_cchp_electricity_efficient_residential | residential | NLIRROB | ROB | GasSellers | ElecCo | furnace_natural_gas_baseline_residential | cchp_electricity_efficient_residential |  | single_family | space_heating | 10 | 1300 | 0 | 0 | 0 | -400 | natural_gas | therms | 1450 | electricity | kWh | 700 | electricity | kWh
172 | furnace_natural_gas_baseline_residential_to_cchp_electricity_efficient_residential | residential | LIRROB | ROB | GasSellers | ElecCo | furnace_natural_gas_baseline_residential | cchp_electricity_efficient_residential |  | single_family_li | space_heating | 10 | 1300 | 0 | 0 | 0 | -400 | natural_gas | therms | 1450 | electricity | kWh | 700 | electricity | kWh
173 | furnace_natural_gas_baseline_residential_to_cchp_electricity_efficient_residential | residential | NLIRROB | ROB | Methaners | ElecCo | furnace_natural_gas_baseline_residential | cchp_electricity_efficient_residential |  | multi_family | space_heating | 10 | 1300 | 0 | 0 | 0 | -900 | natural_gas | therms | 1662.5 | electricity | kWh | 875 | electricity | kWh
174 | furnace_natural_gas_baseline_residential_to_cchp_electricity_efficient_residential | residential | LIRROB | ROB | Methaners | ElecCo | furnace_natural_gas_baseline_residential | cchp_electricity_efficient_residential |  | multi_family_li | space_heating | 10 | 1300 | 0 | 0 | 0 | -900 | natural_gas | therms | 1662.5 | electricity | kWh | 875 | electricity | kWh
175 | furnace_natural_gas_baseline_residential_to_cchp_electricity_efficient_residential | residential | NLIRROB | ROB | Methaners | ElecCo | furnace_natural_gas_baseline_residential | cchp_electricity_efficient_residential |  | single_family | space_heating | 10 | 1300 | 0 | 0 | 0 | -400 | natural_gas | therms | 1450 | electricity | kWh | 700 | electricity | kWh
176 | furnace_natural_gas_baseline_residential_to_cchp_electricity_efficient_residential | residential | LIRROB | ROB | Methaners | ElecCo | furnace_natural_gas_baseline_residential | cchp_electricity_efficient_residential |  | single_family_li | space_heating | 10 | 1300 | 0 | 0 | 0 | -400 | natural_gas | therms | 1450 | electricity | kWh | 700 | electricity | kWh
177 | furnace_natural_gas_baseline_residential_to_cchp_electricity_efficient_residential | residential | NLIRROB | ROB | Methaners | FreshTricity | furnace_natural_gas_baseline_residential | cchp_electricity_efficient_residential |  | multi_family | space_heating | 10 | 1300 | 0 | 0 | 0 | -900 | natural_gas | therms | 1662.5 | electricity | kWh | 875 | electricity | kWh
178 | furnace_natural_gas_baseline_residential_to_cchp_electricity_efficient_residential | residential | LIRROB | ROB | Methaners | FreshTricity | furnace_natural_gas_baseline_residential | cchp_electricity_efficient_residential |  | multi_family_li | space_heating | 10 | 1300 | 0 | 0 | 0 | -900 | natural_gas | therms | 1662.5 | electricity | kWh | 875 | electricity | kWh
179 | furnace_natural_gas_baseline_residential_to_cchp_electricity_efficient_residential | residential | NLIRROB | ROB | Methaners | FreshTricity | furnace_natural_gas_baseline_residential | cchp_electricity_efficient_residential |  | single_family | space_heating | 10 | 1300 | 0 | 0 | 0 | -400 | natural_gas | therms | 1450 | electricity | kWh | 700 | electricity | kWh
180 | furnace_natural_gas_baseline_residential_to_cchp_electricity_efficient_residential | residential | LIRROB | ROB | Methaners | FreshTricity | furnace_natural_gas_baseline_residential | cchp_electricity_efficient_residential |  | single_family_li | space_heating | 10 | 1300 | 0 | 0 | 0 | -400 | natural_gas | therms | 1450 | electricity | kWh | 700 | electricity | kWh
181 | furnace_natural_gas_baseline_residential_to_cchp_electricity_efficient_residential | residential | NLIRRENO | RENO | GasSellers | ElecCo | furnace_natural_gas_baseline_residential | cchp_electricity_efficient_residential |  | multi_family | space_heating | 10 | 1300 | 0 | 0 | 0 | -900 | natural_gas | therms | 1662.5 | electricity | kWh | 875 | electricity | kWh
182 | furnace_natural_gas_baseline_residential_to_cchp_electricity_efficient_residential | residential | LIRRENO | RENO | GasSellers | ElecCo | furnace_natural_gas_baseline_residential | cchp_electricity_efficient_residential |  | multi_family_li | space_heating | 10 | 1300 | 0 | 0 | 0 | -900 | natural_gas | therms | 1662.5 | electricity | kWh | 875 | electricity | kWh
183 | furnace_natural_gas_baseline_residential_to_cchp_electricity_efficient_residential | residential | NLIRRENO | RENO | GasSellers | ElecCo | furnace_natural_gas_baseline_residential | cchp_electricity_efficient_residential |  | single_family | space_heating | 10 | 1300 | 0 | 0 | 0 | -400 | natural_gas | therms | 1450 | electricity | kWh | 700 | electricity | kWh
184 | furnace_natural_gas_baseline_residential_to_cchp_electricity_efficient_residential | residential | LIRRENO | RENO | GasSellers | ElecCo | furnace_natural_gas_baseline_residential | cchp_electricity_efficient_residential |  | single_family_li | space_heating | 10 | 1300 | 0 | 0 | 0 | -400 | natural_gas | therms | 1450 | electricity | kWh | 700 | electricity | kWh
185 | furnace_natural_gas_baseline_residential_to_cchp_electricity_efficient_residential | residential | NLIRRENO | RENO | Methaners | ElecCo | furnace_natural_gas_baseline_residential | cchp_electricity_efficient_residential |  | multi_family | space_heating | 10 | 1300 | 0 | 0 | 0 | -900 | natural_gas | therms | 1662.5 | electricity | kWh | 875 | electricity | kWh
186 | furnace_natural_gas_baseline_residential_to_cchp_electricity_efficient_residential | residential | LIRRENO | RENO | Methaners | ElecCo | furnace_natural_gas_baseline_residential | cchp_electricity_efficient_residential |  | multi_family_li | space_heating | 10 | 1300 | 0 | 0 | 0 | -900 | natural_gas | therms | 1662.5 | electricity | kWh | 875 | electricity | kWh
187 | furnace_natural_gas_baseline_residential_to_cchp_electricity_efficient_residential | residential | NLIRRENO | RENO | Methaners | ElecCo | furnace_natural_gas_baseline_residential | cchp_electricity_efficient_residential |  | single_family | space_heating | 10 | 1300 | 0 | 0 | 0 | -400 | natural_gas | therms | 1450 | electricity | kWh | 700 | electricity | kWh
188 | furnace_natural_gas_baseline_residential_to_cchp_electricity_efficient_residential | residential | LIRRENO | RENO | Methaners | ElecCo | furnace_natural_gas_baseline_residential | cchp_electricity_efficient_residential |  | single_family_li | space_heating | 10 | 1300 | 0 | 0 | 0 | -400 | natural_gas | therms | 1450 | electricity | kWh | 700 | electricity | kWh
189 | furnace_natural_gas_baseline_residential_to_cchp_electricity_efficient_residential | residential | NLIRRENO | RENO | Methaners | FreshTricity | furnace_natural_gas_baseline_residential | cchp_electricity_efficient_residential |  | multi_family | space_heating | 10 | 1300 | 0 | 0 | 0 | -900 | natural_gas | therms | 1662.5 | electricity | kWh | 875 | electricity | kWh
190 | furnace_natural_gas_baseline_residential_to_cchp_electricity_efficient_residential | residential | LIRRENO | RENO | Methaners | FreshTricity | furnace_natural_gas_baseline_residential | cchp_electricity_efficient_residential |  | multi_family_li | space_heating | 10 | 1300 | 0 | 0 | 0 | -900 | natural_gas | therms | 1662.5 | electricity | kWh | 875 | electricity | kWh
191 | furnace_natural_gas_baseline_residential_to_cchp_electricity_efficient_residential | residential | NLIRRENO | RENO | Methaners | FreshTricity | furnace_natural_gas_baseline_residential | cchp_electricity_efficient_residential |  | single_family | space_heating | 10 | 1300 | 0 | 0 | 0 | -400 | natural_gas | therms | 1450 | electricity | kWh | 700 | electricity | kWh
192 | furnace_natural_gas_baseline_residential_to_cchp_electricity_efficient_residential | residential | LIRRENO | RENO | Methaners | FreshTricity | furnace_natural_gas_baseline_residential | cchp_electricity_efficient_residential |  | single_family_li | space_heating | 10 | 1300 | 0 | 0 | 0 | -400 | natural_gas | therms | 1450 | electricity | kWh | 700 | electricity | kWh
193 | room_ac_electricity_baseline_residential_to_cchp_electricity_efficient_residential | residential | NLIRNC | NC | GasSellers | ElecCo | furnace_natural_gas_baseline_residential | cchp_electricity_efficient_residential | room_ac_electricity_baseline_residential | multi_family | space_heating | 10 | 1000 | 0 | 1650 | 0 | -900 | natural_gas | therms | -337.5 | electricity | kWh | -325 | electricity | kWh
194 | room_ac_electricity_baseline_residential_to_cchp_electricity_efficient_residential | residential | LIRNC | NC | GasSellers | ElecCo | furnace_natural_gas_baseline_residential | cchp_electricity_efficient_residential | room_ac_electricity_baseline_residential | multi_family_li | space_heating | 10 | 1000 | 0 | 1650 | 0 | -900 | natural_gas | therms | -337.5 | electricity | kWh | -325 | electricity | kWh
195 | room_ac_electricity_baseline_residential_to_cchp_electricity_efficient_residential | residential | NLIRNC | NC | GasSellers | ElecCo | furnace_natural_gas_baseline_residential | cchp_electricity_efficient_residential | room_ac_electricity_baseline_residential | single_family | space_heating | 10 | 1000 | 0 | 1650 | 0 | -400 | natural_gas | therms | -150 | electricity | kWh | -500 | electricity | kWh
196 | room_ac_electricity_baseline_residential_to_cchp_electricity_efficient_residential | residential | LIRNC | NC | GasSellers | ElecCo | furnace_natural_gas_baseline_residential | cchp_electricity_efficient_residential | room_ac_electricity_baseline_residential | single_family_li | space_heating | 10 | 1000 | 0 | 1650 | 0 | -400 | natural_gas | therms | -150 | electricity | kWh | -500 | electricity | kWh
197 | room_ac_electricity_baseline_residential_to_cchp_electricity_efficient_residential | residential | NLIRNC | NC | Methaners | ElecCo | furnace_natural_gas_baseline_residential | cchp_electricity_efficient_residential | room_ac_electricity_baseline_residential | multi_family | space_heating | 10 | 1000 | 0 | 1650 | 0 | -900 | natural_gas | therms | -337.5 | electricity | kWh | -325 | electricity | kWh
198 | room_ac_electricity_baseline_residential_to_cchp_electricity_efficient_residential | residential | LIRNC | NC | Methaners | ElecCo | furnace_natural_gas_baseline_residential | cchp_electricity_efficient_residential | room_ac_electricity_baseline_residential | multi_family_li | space_heating | 10 | 1000 | 0 | 1650 | 0 | -900 | natural_gas | therms | -337.5 | electricity | kWh | -325 | electricity | kWh
199 | room_ac_electricity_baseline_residential_to_cchp_electricity_efficient_residential | residential | NLIRNC | NC | Methaners | ElecCo | furnace_natural_gas_baseline_residential | cchp_electricity_efficient_residential | room_ac_electricity_baseline_residential | single_family | space_heating | 10 | 1000 | 0 | 1650 | 0 | -400 | natural_gas | therms | -150 | electricity | kWh | -500 | electricity | kWh
200 | room_ac_electricity_baseline_residential_to_cchp_electricity_efficient_residential | residential | LIRNC | NC | Methaners | ElecCo | furnace_natural_gas_baseline_residential | cchp_electricity_efficient_residential | room_ac_electricity_baseline_residential | single_family_li | space_heating | 10 | 1000 | 0 | 1650 | 0 | -400 | natural_gas | therms | -150 | electricity | kWh | -500 | electricity | kWh
201 | room_ac_electricity_baseline_residential_to_cchp_electricity_efficient_residential | residential | NLIRNC | NC | Methaners | FreshTricity | furnace_natural_gas_baseline_residential | cchp_electricity_efficient_residential | room_ac_electricity_baseline_residential | multi_family | space_heating | 10 | 1000 | 0 | 1650 | 0 | -900 | natural_gas | therms | -337.5 | electricity | kWh | -325 | electricity | kWh
202 | room_ac_electricity_baseline_residential_to_cchp_electricity_efficient_residential | residential | LIRNC | NC | Methaners | FreshTricity | furnace_natural_gas_baseline_residential | cchp_electricity_efficient_residential | room_ac_electricity_baseline_residential | multi_family_li | space_heating | 10 | 1000 | 0 | 1650 | 0 | -900 | natural_gas | therms | -337.5 | electricity | kWh | -325 | electricity | kWh
203 | room_ac_electricity_baseline_residential_to_cchp_electricity_efficient_residential | residential | NLIRNC | NC | Methaners | FreshTricity | furnace_natural_gas_baseline_residential | cchp_electricity_efficient_residential | room_ac_electricity_baseline_residential | single_family | space_heating | 10 | 1000 | 0 | 1650 | 0 | -400 | natural_gas | therms | -150 | electricity | kWh | -500 | electricity | kWh
204 | room_ac_electricity_baseline_residential_to_cchp_electricity_efficient_residential | residential | LIRNC | NC | Methaners | FreshTricity | furnace_natural_gas_baseline_residential | cchp_electricity_efficient_residential | room_ac_electricity_baseline_residential | single_family_li | space_heating | 10 | 1000 | 0 | 1650 | 0 | -400 | natural_gas | therms | -150 | electricity | kWh | -500 | electricity | kWh
205 | room_ac_electricity_baseline_residential_to_cchp_electricity_efficient_residential | residential | NLIRROB | ROB | GasSellers | ElecCo | furnace_natural_gas_baseline_residential | cchp_electricity_efficient_residential | room_ac_electricity_baseline_residential | multi_family | space_heating | 10 | 1000 | 0 | 1650 | 0 | -900 | natural_gas | therms | -337.5 | electricity | kWh | -325 | electricity | kWh
206 | room_ac_electricity_baseline_residential_to_cchp_electricity_efficient_residential | residential | LIRROB | ROB | GasSellers | ElecCo | furnace_natural_gas_baseline_residential | cchp_electricity_efficient_residential | room_ac_electricity_baseline_residential | multi_family_li | space_heating | 10 | 1000 | 0 | 1650 | 0 | -900 | natural_gas | therms | -337.5 | electricity | kWh | -325 | electricity | kWh
207 | room_ac_electricity_baseline_residential_to_cchp_electricity_efficient_residential | residential | NLIRROB | ROB | GasSellers | ElecCo | furnace_natural_gas_baseline_residential | cchp_electricity_efficient_residential | room_ac_electricity_baseline_residential | single_family | space_heating | 10 | 1000 | 0 | 1650 | 0 | -400 | natural_gas | therms | -150 | electricity | kWh | -500 | electricity | kWh
208 | room_ac_electricity_baseline_residential_to_cchp_electricity_efficient_residential | residential | LIRROB | ROB | GasSellers | ElecCo | furnace_natural_gas_baseline_residential | cchp_electricity_efficient_residential | room_ac_electricity_baseline_residential | single_family_li | space_heating | 10 | 1000 | 0 | 1650 | 0 | -400 | natural_gas | therms | -150 | electricity | kWh | -500 | electricity | kWh
209 | room_ac_electricity_baseline_residential_to_cchp_electricity_efficient_residential | residential | NLIRROB | ROB | Methaners | ElecCo | furnace_natural_gas_baseline_residential | cchp_electricity_efficient_residential | room_ac_electricity_baseline_residential | multi_family | space_heating | 10 | 1000 | 0 | 1650 | 0 | -900 | natural_gas | therms | -337.5 | electricity | kWh | -325 | electricity | kWh
210 | room_ac_electricity_baseline_residential_to_cchp_electricity_efficient_residential | residential | LIRROB | ROB | Methaners | ElecCo | furnace_natural_gas_baseline_residential | cchp_electricity_efficient_residential | room_ac_electricity_baseline_residential | multi_family_li | space_heating | 10 | 1000 | 0 | 1650 | 0 | -900 | natural_gas | therms | -337.5 | electricity | kWh | -325 | electricity | kWh
211 | room_ac_electricity_baseline_residential_to_cchp_electricity_efficient_residential | residential | NLIRROB | ROB | Methaners | ElecCo | furnace_natural_gas_baseline_residential | cchp_electricity_efficient_residential | room_ac_electricity_baseline_residential | single_family | space_heating | 10 | 1000 | 0 | 1650 | 0 | -400 | natural_gas | therms | -150 | electricity | kWh | -500 | electricity | kWh
212 | room_ac_electricity_baseline_residential_to_cchp_electricity_efficient_residential | residential | LIRROB | ROB | Methaners | ElecCo | furnace_natural_gas_baseline_residential | cchp_electricity_efficient_residential | room_ac_electricity_baseline_residential | single_family_li | space_heating | 10 | 1000 | 0 | 1650 | 0 | -400 | natural_gas | therms | -150 | electricity | kWh | -500 | electricity | kWh
213 | room_ac_electricity_baseline_residential_to_cchp_electricity_efficient_residential | residential | NLIRROB | ROB | Methaners | FreshTricity | furnace_natural_gas_baseline_residential | cchp_electricity_efficient_residential | room_ac_electricity_baseline_residential | multi_family | space_heating | 10 | 1000 | 0 | 1650 | 0 | -900 | natural_gas | therms | -337.5 | electricity | kWh | -325 | electricity | kWh
214 | room_ac_electricity_baseline_residential_to_cchp_electricity_efficient_residential | residential | LIRROB | ROB | Methaners | FreshTricity | furnace_natural_gas_baseline_residential | cchp_electricity_efficient_residential | room_ac_electricity_baseline_residential | multi_family_li | space_heating | 10 | 1000 | 0 | 1650 | 0 | -900 | natural_gas | therms | -337.5 | electricity | kWh | -325 | electricity | kWh
215 | room_ac_electricity_baseline_residential_to_cchp_electricity_efficient_residential | residential | NLIRROB | ROB | Methaners | FreshTricity | furnace_natural_gas_baseline_residential | cchp_electricity_efficient_residential | room_ac_electricity_baseline_residential | single_family | space_heating | 10 | 1000 | 0 | 1650 | 0 | -400 | natural_gas | therms | -150 | electricity | kWh | -500 | electricity | kWh
216 | room_ac_electricity_baseline_residential_to_cchp_electricity_efficient_residential | residential | LIRROB | ROB | Methaners | FreshTricity | furnace_natural_gas_baseline_residential | cchp_electricity_efficient_residential | room_ac_electricity_baseline_residential | single_family_li | space_heating | 10 | 1000 | 0 | 1650 | 0 | -400 | natural_gas | therms | -150 | electricity | kWh | -500 | electricity | kWh
217 | room_ac_electricity_baseline_residential_to_cchp_electricity_efficient_residential | residential | NLIRRENO | RENO | GasSellers | ElecCo | furnace_natural_gas_baseline_residential | cchp_electricity_efficient_residential | room_ac_electricity_baseline_residential | multi_family | space_heating | 10 | 1000 | 0 | 1650 | 0 | -900 | natural_gas | therms | -337.5 | electricity | kWh | -325 | electricity | kWh
218 | room_ac_electricity_baseline_residential_to_cchp_electricity_efficient_residential | residential | LIRRENO | RENO | GasSellers | ElecCo | furnace_natural_gas_baseline_residential | cchp_electricity_efficient_residential | room_ac_electricity_baseline_residential | multi_family_li | space_heating | 10 | 1000 | 0 | 1650 | 0 | -900 | natural_gas | therms | -337.5 | electricity | kWh | -325 | electricity | kWh
219 | room_ac_electricity_baseline_residential_to_cchp_electricity_efficient_residential | residential | NLIRRENO | RENO | GasSellers | ElecCo | furnace_natural_gas_baseline_residential | cchp_electricity_efficient_residential | room_ac_electricity_baseline_residential | single_family | space_heating | 10 | 1000 | 0 | 1650 | 0 | -400 | natural_gas | therms | -150 | electricity | kWh | -500 | electricity | kWh
220 | room_ac_electricity_baseline_residential_to_cchp_electricity_efficient_residential | residential | LIRRENO | RENO | GasSellers | ElecCo | furnace_natural_gas_baseline_residential | cchp_electricity_efficient_residential | room_ac_electricity_baseline_residential | single_family_li | space_heating | 10 | 1000 | 0 | 1650 | 0 | -400 | natural_gas | therms | -150 | electricity | kWh | -500 | electricity | kWh
221 | room_ac_electricity_baseline_residential_to_cchp_electricity_efficient_residential | residential | NLIRRENO | RENO | Methaners | ElecCo | furnace_natural_gas_baseline_residential | cchp_electricity_efficient_residential | room_ac_electricity_baseline_residential | multi_family | space_heating | 10 | 1000 | 0 | 1650 | 0 | -900 | natural_gas | therms | -337.5 | electricity | kWh | -325 | electricity | kWh
222 | room_ac_electricity_baseline_residential_to_cchp_electricity_efficient_residential | residential | LIRRENO | RENO | Methaners | ElecCo | furnace_natural_gas_baseline_residential | cchp_electricity_efficient_residential | room_ac_electricity_baseline_residential | multi_family_li | space_heating | 10 | 1000 | 0 | 1650 | 0 | -900 | natural_gas | therms | -337.5 | electricity | kWh | -325 | electricity | kWh
223 | room_ac_electricity_baseline_residential_to_cchp_electricity_efficient_residential | residential | NLIRRENO | RENO | Methaners | ElecCo | furnace_natural_gas_baseline_residential | cchp_electricity_efficient_residential | room_ac_electricity_baseline_residential | single_family | space_heating | 10 | 1000 | 0 | 1650 | 0 | -400 | natural_gas | therms | -150 | electricity | kWh | -500 | electricity | kWh
224 | room_ac_electricity_baseline_residential_to_cchp_electricity_efficient_residential | residential | LIRRENO | RENO | Methaners | ElecCo | furnace_natural_gas_baseline_residential | cchp_electricity_efficient_residential | room_ac_electricity_baseline_residential | single_family_li | space_heating | 10 | 1000 | 0 | 1650 | 0 | -400 | natural_gas | therms | -150 | electricity | kWh | -500 | electricity | kWh
225 | room_ac_electricity_baseline_residential_to_cchp_electricity_efficient_residential | residential | NLIRRENO | RENO | Methaners | FreshTricity | furnace_natural_gas_baseline_residential | cchp_electricity_efficient_residential | room_ac_electricity_baseline_residential | multi_family | space_heating | 10 | 1000 | 0 | 1650 | 0 | -900 | natural_gas | therms | -337.5 | electricity | kWh | -325 | electricity | kWh
226 | room_ac_electricity_baseline_residential_to_cchp_electricity_efficient_residential | residential | LIRRENO | RENO | Methaners | FreshTricity | furnace_natural_gas_baseline_residential | cchp_electricity_efficient_residential | room_ac_electricity_baseline_residential | multi_family_li | space_heating | 10 | 1000 | 0 | 1650 | 0 | -900 | natural_gas | therms | -337.5 | electricity | kWh | -325 | electricity | kWh
227 | room_ac_electricity_baseline_residential_to_cchp_electricity_efficient_residential | residential | NLIRRENO | RENO | Methaners | FreshTricity | furnace_natural_gas_baseline_residential | cchp_electricity_efficient_residential | room_ac_electricity_baseline_residential | single_family | space_heating | 10 | 1000 | 0 | 1650 | 0 | -400 | natural_gas | therms | -150 | electricity | kWh | -500 | electricity | kWh
228 | room_ac_electricity_baseline_residential_to_cchp_electricity_efficient_residential | residential | LIRRENO | RENO | Methaners | FreshTricity | furnace_natural_gas_baseline_residential | cchp_electricity_efficient_residential | room_ac_electricity_baseline_residential | single_family_li | space_heating | 10 | 1000 | 0 | 1650 | 0 | -400 | natural_gas | therms | -150 | electricity | kWh | -500 | electricity | kWh
229 | air_conditioner_electricity_baseline_residential_to_cchp_electricity_efficient_residential | residential | NLIRNC | NC | GasSellers | ElecCo | furnace_natural_gas_baseline_residential | cchp_electricity_efficient_residential | air_conditioner_electricity_baseline_residential | multi_family | space_heating | 10 | -300 | 0 | 8100 | 0 | -900 | natural_gas | therms | -337.5 | electricity | kWh | -2250 | electricity | kWh
230 | air_conditioner_electricity_baseline_residential_to_cchp_electricity_efficient_residential | residential | LIRNC | NC | GasSellers | ElecCo | furnace_natural_gas_baseline_residential | cchp_electricity_efficient_residential | air_conditioner_electricity_baseline_residential | multi_family_li | space_heating | 10 | -300 | 0 | 8100 | 0 | -900 | natural_gas | therms | -337.5 | electricity | kWh | -2250 | electricity | kWh
231 | air_conditioner_electricity_baseline_residential_to_cchp_electricity_efficient_residential | residential | NLIRNC | NC | GasSellers | ElecCo | furnace_natural_gas_baseline_residential | cchp_electricity_efficient_residential | air_conditioner_electricity_baseline_residential | single_family | space_heating | 10 | -300 | 0 | 8100 | 0 | -400 | natural_gas | therms | -150 | electricity | kWh | -1800 | electricity | kWh
232 | air_conditioner_electricity_baseline_residential_to_cchp_electricity_efficient_residential | residential | LIRNC | NC | GasSellers | ElecCo | furnace_natural_gas_baseline_residential | cchp_electricity_efficient_residential | air_conditioner_electricity_baseline_residential | single_family_li | space_heating | 10 | -300 | 0 | 8100 | 0 | -400 | natural_gas | therms | -150 | electricity | kWh | -1800 | electricity | kWh
233 | air_conditioner_electricity_baseline_residential_to_cchp_electricity_efficient_residential | residential | NLIRNC | NC | Methaners | ElecCo | furnace_natural_gas_baseline_residential | cchp_electricity_efficient_residential | air_conditioner_electricity_baseline_residential | multi_family | space_heating | 10 | -300 | 0 | 8100 | 0 | -900 | natural_gas | therms | -337.5 | electricity | kWh | -2250 | electricity | kWh
234 | air_conditioner_electricity_baseline_residential_to_cchp_electricity_efficient_residential | residential | LIRNC | NC | Methaners | ElecCo | furnace_natural_gas_baseline_residential | cchp_electricity_efficient_residential | air_conditioner_electricity_baseline_residential | multi_family_li | space_heating | 10 | -300 | 0 | 8100 | 0 | -900 | natural_gas | therms | -337.5 | electricity | kWh | -2250 | electricity | kWh
235 | air_conditioner_electricity_baseline_residential_to_cchp_electricity_efficient_residential | residential | NLIRNC | NC | Methaners | ElecCo | furnace_natural_gas_baseline_residential | cchp_electricity_efficient_residential | air_conditioner_electricity_baseline_residential | single_family | space_heating | 10 | -300 | 0 | 8100 | 0 | -400 | natural_gas | therms | -150 | electricity | kWh | -1800 | electricity | kWh
236 | air_conditioner_electricity_baseline_residential_to_cchp_electricity_efficient_residential | residential | LIRNC | NC | Methaners | ElecCo | furnace_natural_gas_baseline_residential | cchp_electricity_efficient_residential | air_conditioner_electricity_baseline_residential | single_family_li | space_heating | 10 | -300 | 0 | 8100 | 0 | -400 | natural_gas | therms | -150 | electricity | kWh | -1800 | electricity | kWh
237 | air_conditioner_electricity_baseline_residential_to_cchp_electricity_efficient_residential | residential | NLIRNC | NC | Methaners | FreshTricity | furnace_natural_gas_baseline_residential | cchp_electricity_efficient_residential | air_conditioner_electricity_baseline_residential | multi_family | space_heating | 10 | -300 | 0 | 8100 | 0 | -900 | natural_gas | therms | -337.5 | electricity | kWh | -2250 | electricity | kWh
238 | air_conditioner_electricity_baseline_residential_to_cchp_electricity_efficient_residential | residential | LIRNC | NC | Methaners | FreshTricity | furnace_natural_gas_baseline_residential | cchp_electricity_efficient_residential | air_conditioner_electricity_baseline_residential | multi_family_li | space_heating | 10 | -300 | 0 | 8100 | 0 | -900 | natural_gas | therms | -337.5 | electricity | kWh | -2250 | electricity | kWh
239 | air_conditioner_electricity_baseline_residential_to_cchp_electricity_efficient_residential | residential | NLIRNC | NC | Methaners | FreshTricity | furnace_natural_gas_baseline_residential | cchp_electricity_efficient_residential | air_conditioner_electricity_baseline_residential | single_family | space_heating | 10 | -300 | 0 | 8100 | 0 | -400 | natural_gas | therms | -150 | electricity | kWh | -1800 | electricity | kWh
240 | air_conditioner_electricity_baseline_residential_to_cchp_electricity_efficient_residential | residential | LIRNC | NC | Methaners | FreshTricity | furnace_natural_gas_baseline_residential | cchp_electricity_efficient_residential | air_conditioner_electricity_baseline_residential | single_family_li | space_heating | 10 | -300 | 0 | 8100 | 0 | -400 | natural_gas | therms | -150 | electricity | kWh | -1800 | electricity | kWh
241 | air_conditioner_electricity_baseline_residential_to_cchp_electricity_efficient_residential | residential | NLIRROB | ROB | GasSellers | ElecCo | furnace_natural_gas_baseline_residential | cchp_electricity_efficient_residential | air_conditioner_electricity_baseline_residential | multi_family | space_heating | 10 | -300 | 0 | 8100 | 0 | -900 | natural_gas | therms | -337.5 | electricity | kWh | -2250 | electricity | kWh
242 | air_conditioner_electricity_baseline_residential_to_cchp_electricity_efficient_residential | residential | LIRROB | ROB | GasSellers | ElecCo | furnace_natural_gas_baseline_residential | cchp_electricity_efficient_residential | air_conditioner_electricity_baseline_residential | multi_family_li | space_heating | 10 | -300 | 0 | 8100 | 0 | -900 | natural_gas | therms | -337.5 | electricity | kWh | -2250 | electricity | kWh
243 | air_conditioner_electricity_baseline_residential_to_cchp_electricity_efficient_residential | residential | NLIRROB | ROB | GasSellers | ElecCo | furnace_natural_gas_baseline_residential | cchp_electricity_efficient_residential | air_conditioner_electricity_baseline_residential | single_family | space_heating | 10 | -300 | 0 | 8100 | 0 | -400 | natural_gas | therms | -150 | electricity | kWh | -1800 | electricity | kWh
244 | air_conditioner_electricity_baseline_residential_to_cchp_electricity_efficient_residential | residential | LIRROB | ROB | GasSellers | ElecCo | furnace_natural_gas_baseline_residential | cchp_electricity_efficient_residential | air_conditioner_electricity_baseline_residential | single_family_li | space_heating | 10 | -300 | 0 | 8100 | 0 | -400 | natural_gas | therms | -150 | electricity | kWh | -1800 | electricity | kWh
245 | air_conditioner_electricity_baseline_residential_to_cchp_electricity_efficient_residential | residential | NLIRROB | ROB | Methaners | ElecCo | furnace_natural_gas_baseline_residential | cchp_electricity_efficient_residential | air_conditioner_electricity_baseline_residential | multi_family | space_heating | 10 | -300 | 0 | 8100 | 0 | -900 | natural_gas | therms | -337.5 | electricity | kWh | -2250 | electricity | kWh
246 | air_conditioner_electricity_baseline_residential_to_cchp_electricity_efficient_residential | residential | LIRROB | ROB | Methaners | ElecCo | furnace_natural_gas_baseline_residential | cchp_electricity_efficient_residential | air_conditioner_electricity_baseline_residential | multi_family_li | space_heating | 10 | -300 | 0 | 8100 | 0 | -900 | natural_gas | therms | -337.5 | electricity | kWh | -2250 | electricity | kWh
247 | air_conditioner_electricity_baseline_residential_to_cchp_electricity_efficient_residential | residential | NLIRROB | ROB | Methaners | ElecCo | furnace_natural_gas_baseline_residential | cchp_electricity_efficient_residential | air_conditioner_electricity_baseline_residential | single_family | space_heating | 10 | -300 | 0 | 8100 | 0 | -400 | natural_gas | therms | -150 | electricity | kWh | -1800 | electricity | kWh
248 | air_conditioner_electricity_baseline_residential_to_cchp_electricity_efficient_residential | residential | LIRROB | ROB | Methaners | ElecCo | furnace_natural_gas_baseline_residential | cchp_electricity_efficient_residential | air_conditioner_electricity_baseline_residential | single_family_li | space_heating | 10 | -300 | 0 | 8100 | 0 | -400 | natural_gas | therms | -150 | electricity | kWh | -1800 | electricity | kWh
249 | air_conditioner_electricity_baseline_residential_to_cchp_electricity_efficient_residential | residential | NLIRROB | ROB | Methaners | FreshTricity | furnace_natural_gas_baseline_residential | cchp_electricity_efficient_residential | air_conditioner_electricity_baseline_residential | multi_family | space_heating | 10 | -300 | 0 | 8100 | 0 | -900 | natural_gas | therms | -337.5 | electricity | kWh | -2250 | electricity | kWh
250 | air_conditioner_electricity_baseline_residential_to_cchp_electricity_efficient_residential | residential | LIRROB | ROB | Methaners | FreshTricity | furnace_natural_gas_baseline_residential | cchp_electricity_efficient_residential | air_conditioner_electricity_baseline_residential | multi_family_li | space_heating | 10 | -300 | 0 | 8100 | 0 | -900 | natural_gas | therms | -337.5 | electricity | kWh | -2250 | electricity | kWh
251 | air_conditioner_electricity_baseline_residential_to_cchp_electricity_efficient_residential | residential | NLIRROB | ROB | Methaners | FreshTricity | furnace_natural_gas_baseline_residential | cchp_electricity_efficient_residential | air_conditioner_electricity_baseline_residential | single_family | space_heating | 10 | -300 | 0 | 8100 | 0 | -400 | natural_gas | therms | -150 | electricity | kWh | -1800 | electricity | kWh
252 | air_conditioner_electricity_baseline_residential_to_cchp_electricity_efficient_residential | residential | LIRROB | ROB | Methaners | FreshTricity | furnace_natural_gas_baseline_residential | cchp_electricity_efficient_residential | air_conditioner_electricity_baseline_residential | single_family_li | space_heating | 10 | -300 | 0 | 8100 | 0 | -400 | natural_gas | therms | -150 | electricity | kWh | -1800 | electricity | kWh
253 | air_conditioner_electricity_baseline_residential_to_cchp_electricity_efficient_residential | residential | NLIRRENO | RENO | GasSellers | ElecCo | furnace_natural_gas_baseline_residential | cchp_electricity_efficient_residential | air_conditioner_electricity_baseline_residential | multi_family | space_heating | 10 | -300 | 0 | 8100 | 0 | -900 | natural_gas | therms | -337.5 | electricity | kWh | -2250 | electricity | kWh
254 | air_conditioner_electricity_baseline_residential_to_cchp_electricity_efficient_residential | residential | LIRRENO | RENO | GasSellers | ElecCo | furnace_natural_gas_baseline_residential | cchp_electricity_efficient_residential | air_conditioner_electricity_baseline_residential | multi_family_li | space_heating | 10 | -300 | 0 | 8100 | 0 | -900 | natural_gas | therms | -337.5 | electricity | kWh | -2250 | electricity | kWh
255 | air_conditioner_electricity_baseline_residential_to_cchp_electricity_efficient_residential | residential | NLIRRENO | RENO | GasSellers | ElecCo | furnace_natural_gas_baseline_residential | cchp_electricity_efficient_residential | air_conditioner_electricity_baseline_residential | single_family | space_heating | 10 | -300 | 0 | 8100 | 0 | -400 | natural_gas | therms | -150 | electricity | kWh | -1800 | electricity | kWh
256 | air_conditioner_electricity_baseline_residential_to_cchp_electricity_efficient_residential | residential | LIRRENO | RENO | GasSellers | ElecCo | furnace_natural_gas_baseline_residential | cchp_electricity_efficient_residential | air_conditioner_electricity_baseline_residential | single_family_li | space_heating | 10 | -300 | 0 | 8100 | 0 | -400 | natural_gas | therms | -150 | electricity | kWh | -1800 | electricity | kWh
257 | air_conditioner_electricity_baseline_residential_to_cchp_electricity_efficient_residential | residential | NLIRRENO | RENO | Methaners | ElecCo | furnace_natural_gas_baseline_residential | cchp_electricity_efficient_residential | air_conditioner_electricity_baseline_residential | multi_family | space_heating | 10 | -300 | 0 | 8100 | 0 | -900 | natural_gas | therms | -337.5 | electricity | kWh | -2250 | electricity | kWh
258 | air_conditioner_electricity_baseline_residential_to_cchp_electricity_efficient_residential | residential | LIRRENO | RENO | Methaners | ElecCo | furnace_natural_gas_baseline_residential | cchp_electricity_efficient_residential | air_conditioner_electricity_baseline_residential | multi_family_li | space_heating | 10 | -300 | 0 | 8100 | 0 | -900 | natural_gas | therms | -337.5 | electricity | kWh | -2250 | electricity | kWh
259 | air_conditioner_electricity_baseline_residential_to_cchp_electricity_efficient_residential | residential | NLIRRENO | RENO | Methaners | ElecCo | furnace_natural_gas_baseline_residential | cchp_electricity_efficient_residential | air_conditioner_electricity_baseline_residential | single_family | space_heating | 10 | -300 | 0 | 8100 | 0 | -400 | natural_gas | therms | -150 | electricity | kWh | -1800 | electricity | kWh
260 | air_conditioner_electricity_baseline_residential_to_cchp_electricity_efficient_residential | residential | LIRRENO | RENO | Methaners | ElecCo | furnace_natural_gas_baseline_residential | cchp_electricity_efficient_residential | air_conditioner_electricity_baseline_residential | single_family_li | space_heating | 10 | -300 | 0 | 8100 | 0 | -400 | natural_gas | therms | -150 | electricity | kWh | -1800 | electricity | kWh
261 | air_conditioner_electricity_baseline_residential_to_cchp_electricity_efficient_residential | residential | NLIRRENO | RENO | Methaners | FreshTricity | furnace_natural_gas_baseline_residential | cchp_electricity_efficient_residential | air_conditioner_electricity_baseline_residential | multi_family | space_heating | 10 | -300 | 0 | 8100 | 0 | -900 | natural_gas | therms | -337.5 | electricity | kWh | -2250 | electricity | kWh
262 | air_conditioner_electricity_baseline_residential_to_cchp_electricity_efficient_residential | residential | LIRRENO | RENO | Methaners | FreshTricity | furnace_natural_gas_baseline_residential | cchp_electricity_efficient_residential | air_conditioner_electricity_baseline_residential | multi_family_li | space_heating | 10 | -300 | 0 | 8100 | 0 | -900 | natural_gas | therms | -337.5 | electricity | kWh | -2250 | electricity | kWh
263 | air_conditioner_electricity_baseline_residential_to_cchp_electricity_efficient_residential | residential | NLIRRENO | RENO | Methaners | FreshTricity | furnace_natural_gas_baseline_residential | cchp_electricity_efficient_residential | air_conditioner_electricity_baseline_residential | single_family | space_heating | 10 | -300 | 0 | 8100 | 0 | -400 | natural_gas | therms | -150 | electricity | kWh | -1800 | electricity | kWh
264 | air_conditioner_electricity_baseline_residential_to_cchp_electricity_efficient_residential | residential | LIRRENO | RENO | Methaners | FreshTricity | furnace_natural_gas_baseline_residential | cchp_electricity_efficient_residential | air_conditioner_electricity_baseline_residential | single_family_li | space_heating | 10 | -300 | 0 | 8100 | 0 | -400 | natural_gas | therms | -150 | electricity | kWh | -1800 | electricity | kWh
265 | insulation_natural_gas_efficient_residential_whole_home_natural_gas_baseline_residential | residential | NLIRNC | NC | GasSellers | ElecCo | whole_home_natural_gas_baseline_residential | insulation_natural_gas_efficient_residential |  | single_family | unknown | 30 | 77 | 0 | 0 | 0 | 0 | electricity | kWh | 234 | electricity | kWh | 0 | electricity | kWh | appliances | cooling | interior_lighting
266 | insulation_natural_gas_efficient_residential_whole_home_natural_gas_baseline_residential | residential | NLIRNC | NC | Methaners | ElecCo | whole_home_natural_gas_baseline_residential | insulation_natural_gas_efficient_residential |  | single_family | unknown | 30 | 77 | 0 | 0 | 0 | 0 | electricity | kWh | 234 | electricity | kWh | 0 | electricity | kWh | appliances | cooling | interior_lighting
267 | insulation_natural_gas_efficient_residential_whole_home_natural_gas_baseline_residential | residential | NLIRNC | NC | Methaners | FreshTricity | whole_home_natural_gas_baseline_residential | insulation_natural_gas_efficient_residential |  | single_family | unknown | 30 | 77 | 0 | 0 | 0 | 0 | electricity | kWh | 234 | electricity | kWh | 0 | electricity | kWh | appliances | cooling | interior_lighting
268 | insulation_natural_gas_efficient_residential_whole_home_natural_gas_baseline_residential | residential | NLIRROB | ROB | GasSellers | ElecCo | whole_home_natural_gas_baseline_residential | insulation_natural_gas_efficient_residential |  | single_family | unknown | 30 | 77 | 0 | 0 | 0 | 0 | electricity | kWh | 234 | electricity | kWh | 0 | electricity | kWh | appliances | cooling | interior_lighting
269 | insulation_natural_gas_efficient_residential_whole_home_natural_gas_baseline_residential | residential | NLIRROB | ROB | Methaners | ElecCo | whole_home_natural_gas_baseline_residential | insulation_natural_gas_efficient_residential |  | single_family | unknown | 30 | 77 | 0 | 0 | 0 | 0 | electricity | kWh | 234 | electricity | kWh | 0 | electricity | kWh | appliances | cooling | interior_lighting
270 | insulation_natural_gas_efficient_residential_whole_home_natural_gas_baseline_residential | residential | NLIRROB | ROB | Methaners | FreshTricity | whole_home_natural_gas_baseline_residential | insulation_natural_gas_efficient_residential |  | single_family | unknown | 30 | 77 | 0 | 0 | 0 | 0 | electricity | kWh | 234 | electricity | kWh | 0 | electricity | kWh | appliances | cooling | interior_lighting
271 | insulation_natural_gas_efficient_residential_whole_home_natural_gas_baseline_residential | residential | NLIRRENO | RENO | GasSellers | ElecCo | whole_home_natural_gas_baseline_residential | insulation_natural_gas_efficient_residential |  | single_family | unknown | 30 | 77 | 0 | 0 | 0 | 0 | electricity | kWh | 234 | electricity | kWh | 0 | electricity | kWh | appliances | cooling | interior_lighting
272 | insulation_natural_gas_efficient_residential_whole_home_natural_gas_baseline_residential | residential | NLIRRENO | RENO | Methaners | ElecCo | whole_home_natural_gas_baseline_residential | insulation_natural_gas_efficient_residential |  | single_family | unknown | 30 | 77 | 0 | 0 | 0 | 0 | electricity | kWh | 234 | electricity | kWh | 0 | electricity | kWh | appliances | cooling | interior_lighting
273 | insulation_natural_gas_efficient_residential_whole_home_natural_gas_baseline_residential | residential | NLIRRENO | RENO | Methaners | FreshTricity | whole_home_natural_gas_baseline_residential | insulation_natural_gas_efficient_residential |  | single_family | unknown | 30 | 77 | 0 | 0 | 0 | 0 | electricity | kWh | 234 | electricity | kWh | 0 | electricity | kWh | appliances | cooling | interior_lighting
274 | HERS_electricity_efficient_residential_whole_home_natural_gas_baseline_residential | residential | NLIRNC | NC | GasSellers | ElecCo | whole_home_natural_gas_baseline_residential | HERS_electricity_efficient_residential |  | single_family | unknown | 30 | -2050 | 0 | 0 | 0 | 100 | electricity | kWh | 0 | electricity | kWh | 0 | electricity | kWh | appliances | cooling | interior_lighting
275 | HERS_electricity_efficient_residential_whole_home_natural_gas_baseline_residential | residential | NLIRNC | NC | Methaners | ElecCo | whole_home_natural_gas_baseline_residential | HERS_electricity_efficient_residential |  | single_family | unknown | 30 | -2050 | 0 | 0 | 0 | 100 | electricity | kWh | 0 | electricity | kWh | 0 | electricity | kWh | appliances | cooling | interior_lighting
276 | HERS_electricity_efficient_residential_whole_home_natural_gas_baseline_residential | residential | NLIRNC | NC | Methaners | FreshTricity | whole_home_natural_gas_baseline_residential | HERS_electricity_efficient_residential |  | single_family | unknown | 30 | -2050 | 0 | 0 | 0 | 100 | electricity | kWh | 0 | electricity | kWh | 0 | electricity | kWh | appliances | cooling | interior_lighting
277 | HERS_electricity_efficient_residential_whole_home_natural_gas_baseline_residential | residential | NLIRROB | ROB | GasSellers | ElecCo | whole_home_natural_gas_baseline_residential | HERS_electricity_efficient_residential |  | single_family | unknown | 30 | -2050 | 0 | 0 | 0 | 100 | electricity | kWh | 0 | electricity | kWh | 0 | electricity | kWh | appliances | cooling | interior_lighting
278 | HERS_electricity_efficient_residential_whole_home_natural_gas_baseline_residential | residential | NLIRROB | ROB | Methaners | ElecCo | whole_home_natural_gas_baseline_residential | HERS_electricity_efficient_residential |  | single_family | unknown | 30 | -2050 | 0 | 0 | 0 | 100 | electricity | kWh | 0 | electricity | kWh | 0 | electricity | kWh | appliances | cooling | interior_lighting
279 | HERS_electricity_efficient_residential_whole_home_natural_gas_baseline_residential | residential | NLIRROB | ROB | Methaners | FreshTricity | whole_home_natural_gas_baseline_residential | HERS_electricity_efficient_residential |  | single_family | unknown | 30 | -2050 | 0 | 0 | 0 | 100 | electricity | kWh | 0 | electricity | kWh | 0 | electricity | kWh | appliances | cooling | interior_lighting
280 | HERS_electricity_efficient_residential_whole_home_natural_gas_baseline_residential | residential | NLIRRENO | RENO | GasSellers | ElecCo | whole_home_natural_gas_baseline_residential | HERS_electricity_efficient_residential |  | single_family | unknown | 30 | -2050 | 0 | 0 | 0 | 100 | electricity | kWh | 0 | electricity | kWh | 0 | electricity | kWh | appliances | cooling | interior_lighting
281 | HERS_electricity_efficient_residential_whole_home_natural_gas_baseline_residential | residential | NLIRRENO | RENO | Methaners | ElecCo | whole_home_natural_gas_baseline_residential | HERS_electricity_efficient_residential |  | single_family | unknown | 30 | -2050 | 0 | 0 | 0 | 100 | electricity | kWh | 0 | electricity | kWh | 0 | electricity | kWh | appliances | cooling | interior_lighting
282 | HERS_electricity_efficient_residential_whole_home_natural_gas_baseline_residential | residential | NLIRRENO | RENO | Methaners | FreshTricity | whole_home_natural_gas_baseline_residential | HERS_electricity_efficient_residential |  | single_family | unknown | 30 | -2050 | 0 | 0 | 0 | 100 | electricity | kWh | 0 | electricity | kWh | 0 | electricity | kWh | appliances | cooling | interior_lighting
283 | refrigerator_electricity_efficient_residential_refrigerator_electricity_existing_residential | residential | NLIRRET_ER | RET_ER | GasSellers | ElecCo | refrigerator_electricity_existing_residential | refrigerator_electricity_efficient_residential |  | multi_family | unknown | 10 | 1300 | 0 | 0 | 0 | 1166.6667 | electricity | kWh | [6 empty] | refrigeration
284 | refrigerator_electricity_efficient_residential_refrigerator_electricity_existing_residential | residential | NLIRRET_ER | RET_ER | Methaners | ElecCo | refrigerator_electricity_existing_residential | refrigerator_electricity_efficient_residential |  | multi_family | unknown | 10 | 1300 | 0 | 0 | 0 | 1166.6667 | electricity | kWh | [6 empty] | refrigeration
285 | refrigerator_electricity_efficient_residential_refrigerator_electricity_existing_residential | residential | NLIRRET_ER | RET_ER | Methaners | FreshTricity | refrigerator_electricity_existing_residential | refrigerator_electricity_efficient_residential |  | multi_family | unknown | 10 | 1300 | 0 | 0 | 0 | 1166.6667 | electricity | kWh | [6 empty] | refrigeration
286 | refrigerator_electricity_efficient_residential_refrigerator_electricity_existing_residential | residential | LIRRET_ER | RET_ER | GasSellers | ElecCo | refrigerator_electricity_existing_residential | refrigerator_electricity_efficient_residential |  | multi_family_li | unknown | 10 | 1300 | 0 | 0 | 0 | 1166.6667 | electricity | kWh | [6 empty] | refrigeration
287 | refrigerator_electricity_efficient_residential_refrigerator_electricity_existing_residential | residential | LIRRET_ER | RET_ER | Methaners | ElecCo | refrigerator_electricity_existing_residential | refrigerator_electricity_efficient_residential |  | multi_family_li | unknown | 10 | 1300 | 0 | 0 | 0 | 1166.6667 | electricity | kWh | [6 empty] | refrigeration
288 | refrigerator_electricity_efficient_residential_refrigerator_electricity_existing_residential | residential | LIRRET_ER | RET_ER | Methaners | FreshTricity | refrigerator_electricity_existing_residential | refrigerator_electricity_efficient_residential |  | multi_family_li | unknown | 10 | 1300 | 0 | 0 | 0 | 1166.6667 | electricity | kWh | [6 empty] | refrigeration
289 | refrigerator_electricity_efficient_residential_refrigerator_electricity_existing_residential | residential | NLIRRET_ER | RET_ER | GasSellers | ElecCo | refrigerator_electricity_existing_residential | refrigerator_electricity_efficient_residential |  | single_family | unknown | 10 | 1300 | 0 | 0 | 0 | 700 | electricity | kWh | [6 empty] | refrigeration
290 | refrigerator_electricity_efficient_residential_refrigerator_electricity_existing_residential | residential | NLIRRET_ER | RET_ER | Methaners | ElecCo | refrigerator_electricity_existing_residential | refrigerator_electricity_efficient_residential |  | single_family | unknown | 10 | 1300 | 0 | 0 | 0 | 700 | electricity | kWh | [6 empty] | refrigeration
291 | refrigerator_electricity_efficient_residential_refrigerator_electricity_existing_residential | residential | NLIRRET_ER | RET_ER | Methaners | FreshTricity | refrigerator_electricity_existing_residential | refrigerator_electricity_efficient_residential |  | single_family | unknown | 10 | 1300 | 0 | 0 | 0 | 700 | electricity | kWh | [6 empty] | refrigeration
292 | refrigerator_electricity_efficient_residential_refrigerator_electricity_existing_residential | residential | LIRRET_ER | RET_ER | GasSellers | ElecCo | refrigerator_electricity_existing_residential | refrigerator_electricity_efficient_residential |  | single_family_li | unknown | 10 | 1300 | 0 | 0 | 0 | 700 | electricity | kWh | [6 empty] | refrigeration
293 | refrigerator_electricity_efficient_residential_refrigerator_electricity_existing_residential | residential | LIRRET_ER | RET_ER | Methaners | ElecCo | refrigerator_electricity_existing_residential | refrigerator_electricity_efficient_residential |  | single_family_li | unknown | 10 | 1300 | 0 | 0 | 0 | 700 | electricity | kWh | [6 empty] | refrigeration
294 | refrigerator_electricity_efficient_residential_refrigerator_electricity_existing_residential | residential | LIRRET_ER | RET_ER | Methaners | FreshTricity | refrigerator_electricity_existing_residential | refrigerator_electricity_efficient_residential |  | single_family_li | unknown | 10 | 1300 | 0 | 0 | 0 | 700 | electricity | kWh | [6 empty] | refrigeration
295 | refrigerator_electricity_efficient_residential_refrigerator_electricity_baseline_residential | residential | NLIRNC | NC | GasSellers | ElecCo | refrigerator_electricity_baseline_residential | refrigerator_electricity_efficient_residential |  | multi_family | unknown | 10 | 450 | 0 | 0 | 0 | 750 | electricity | kWh | [6 empty] | refrigeration
296 | refrigerator_electricity_efficient_residential_refrigerator_electricity_baseline_residential | residential | NLIRNC | NC | Methaners | ElecCo | refrigerator_electricity_baseline_residential | refrigerator_electricity_efficient_residential |  | multi_family | unknown | 10 | 450 | 0 | 0 | 0 | 750 | electricity | kWh | [6 empty] | refrigeration
297 | refrigerator_electricity_efficient_residential_refrigerator_electricity_baseline_residential | residential | NLIRNC | NC | Methaners | FreshTricity | refrigerator_electricity_baseline_residential | refrigerator_electricity_efficient_residential |  | multi_family | unknown | 10 | 450 | 0 | 0 | 0 | 750 | electricity | kWh | [6 empty] | refrigeration
298 | refrigerator_electricity_efficient_residential_refrigerator_electricity_baseline_residential | residential | LIRNC | NC | GasSellers | ElecCo | refrigerator_electricity_baseline_residential | refrigerator_electricity_efficient_residential |  | multi_family_li | unknown | 10 | 450 | 0 | 0 | 0 | 750 | electricity | kWh | [6 empty] | refrigeration
299 | refrigerator_electricity_efficient_residential_refrigerator_electricity_baseline_residential | residential | LIRNC | NC | Methaners | ElecCo | refrigerator_electricity_baseline_residential | refrigerator_electricity_efficient_residential |  | multi_family_li | unknown | 10 | 450 | 0 | 0 | 0 | 750 | electricity | kWh | [6 empty] | refrigeration
300 | refrigerator_electricity_efficient_residential_refrigerator_electricity_baseline_residential | residential | LIRNC | NC | Methaners | FreshTricity | refrigerator_electricity_baseline_residential | refrigerator_electricity_efficient_residential |  | multi_family_li | unknown | 10 | 450 | 0 | 0 | 0 | 750 | electricity | kWh | [6 empty] | refrigeration
301 | refrigerator_electricity_efficient_residential_refrigerator_electricity_baseline_residential | residential | NLIRNC | NC | GasSellers | ElecCo | refrigerator_electricity_baseline_residential | refrigerator_electricity_efficient_residential |  | single_family | unknown | 10 | 450 | 0 | 0 | 0 | 450 | electricity | kWh | [6 empty] | refrigeration
302 | refrigerator_electricity_efficient_residential_refrigerator_electricity_baseline_residential | residential | NLIRNC | NC | Methaners | ElecCo | refrigerator_electricity_baseline_residential | refrigerator_electricity_efficient_residential |  | single_family | unknown | 10 | 450 | 0 | 0 | 0 | 450 | electricity | kWh | [6 empty] | refrigeration
303 | refrigerator_electricity_efficient_residential_refrigerator_electricity_baseline_residential | residential | NLIRNC | NC | Methaners | FreshTricity | refrigerator_electricity_baseline_residential | refrigerator_electricity_efficient_residential |  | single_family | unknown | 10 | 450 | 0 | 0 | 0 | 450 | electricity | kWh | [6 empty] | refrigeration
304 | refrigerator_electricity_efficient_residential_refrigerator_electricity_baseline_residential | residential | LIRNC | NC | GasSellers | ElecCo | refrigerator_electricity_baseline_residential | refrigerator_electricity_efficient_residential |  | single_family_li | unknown | 10 | 450 | 0 | 0 | 0 | 450 | electricity | kWh | [6 empty] | refrigeration
305 | refrigerator_electricity_efficient_residential_refrigerator_electricity_baseline_residential | residential | LIRNC | NC | Methaners | ElecCo | refrigerator_electricity_baseline_residential | refrigerator_electricity_efficient_residential |  | single_family_li | unknown | 10 | 450 | 0 | 0 | 0 | 450 | electricity | kWh | [6 empty] | refrigeration
306 | refrigerator_electricity_efficient_residential_refrigerator_electricity_baseline_residential | residential | LIRNC | NC | Methaners | FreshTricity | refrigerator_electricity_baseline_residential | refrigerator_electricity_efficient_residential |  | single_family_li | unknown | 10 | 450 | 0 | 0 | 0 | 450 | electricity | kWh | [6 empty] | refrigeration
307 | refrigerator_electricity_efficient_residential_refrigerator_electricity_baseline_residential | residential | NLIRROB | ROB | GasSellers | ElecCo | refrigerator_electricity_baseline_residential | refrigerator_electricity_efficient_residential |  | multi_family | unknown | 10 | 450 | 0 | 0 | 0 | 750 | electricity | kWh | [6 empty] | refrigeration
308 | refrigerator_electricity_efficient_residential_refrigerator_electricity_baseline_residential | residential | NLIRROB | ROB | Methaners | ElecCo | refrigerator_electricity_baseline_residential | refrigerator_electricity_efficient_residential |  | multi_family | unknown | 10 | 450 | 0 | 0 | 0 | 750 | electricity | kWh | [6 empty] | refrigeration
309 | refrigerator_electricity_efficient_residential_refrigerator_electricity_baseline_residential | residential | NLIRROB | ROB | Methaners | FreshTricity | refrigerator_electricity_baseline_residential | refrigerator_electricity_efficient_residential |  | multi_family | unknown | 10 | 450 | 0 | 0 | 0 | 750 | electricity | kWh | [6 empty] | refrigeration
310 | refrigerator_electricity_efficient_residential_refrigerator_electricity_baseline_residential | residential | LIRROB | ROB | GasSellers | ElecCo | refrigerator_electricity_baseline_residential | refrigerator_electricity_efficient_residential |  | multi_family_li | unknown | 10 | 450 | 0 | 0 | 0 | 750 | electricity | kWh | [6 empty] | refrigeration
311 | refrigerator_electricity_efficient_residential_refrigerator_electricity_baseline_residential | residential | LIRROB | ROB | Methaners | ElecCo | refrigerator_electricity_baseline_residential | refrigerator_electricity_efficient_residential |  | multi_family_li | unknown | 10 | 450 | 0 | 0 | 0 | 750 | electricity | kWh | [6 empty] | refrigeration
312 | refrigerator_electricity_efficient_residential_refrigerator_electricity_baseline_residential | residential | LIRROB | ROB | Methaners | FreshTricity | refrigerator_electricity_baseline_residential | refrigerator_electricity_efficient_residential |  | multi_family_li | unknown | 10 | 450 | 0 | 0 | 0 | 750 | electricity | kWh | [6 empty] | refrigeration
313 | refrigerator_electricity_efficient_residential_refrigerator_electricity_baseline_residential | residential | NLIRROB | ROB | GasSellers | ElecCo | refrigerator_electricity_baseline_residential | refrigerator_electricity_efficient_residential |  | single_family | unknown | 10 | 450 | 0 | 0 | 0 | 450 | electricity | kWh | [6 empty] | refrigeration
314 | refrigerator_electricity_efficient_residential_refrigerator_electricity_baseline_residential | residential | NLIRROB | ROB | Methaners | ElecCo | refrigerator_electricity_baseline_residential | refrigerator_electricity_efficient_residential |  | single_family | unknown | 10 | 450 | 0 | 0 | 0 | 450 | electricity | kWh | [6 empty] | refrigeration
315 | refrigerator_electricity_efficient_residential_refrigerator_electricity_baseline_residential | residential | NLIRROB | ROB | Methaners | FreshTricity | refrigerator_electricity_baseline_residential | refrigerator_electricity_efficient_residential |  | single_family | unknown | 10 | 450 | 0 | 0 | 0 | 450 | electricity | kWh | [6 empty] | refrigeration
316 | refrigerator_electricity_efficient_residential_refrigerator_electricity_baseline_residential | residential | LIRROB | ROB | GasSellers | ElecCo | refrigerator_electricity_baseline_residential | refrigerator_electricity_efficient_residential |  | single_family_li | unknown | 10 | 450 | 0 | 0 | 0 | 450 | electricity | kWh | [6 empty] | refrigeration
317 | refrigerator_electricity_efficient_residential_refrigerator_electricity_baseline_residential | residential | LIRROB | ROB | Methaners | ElecCo | refrigerator_electricity_baseline_residential | refrigerator_electricity_efficient_residential |  | single_family_li | unknown | 10 | 450 | 0 | 0 | 0 | 450 | electricity | kWh | [6 empty] | refrigeration
318 | refrigerator_electricity_efficient_residential_refrigerator_electricity_baseline_residential | residential | LIRROB | ROB | Methaners | FreshTricity | refrigerator_electricity_baseline_residential | refrigerator_electricity_efficient_residential |  | single_family_li | unknown | 10 | 450 | 0 | 0 | 0 | 450 | electricity | kWh | [6 empty] | refrigeration
319 | refrigerator_electricity_efficient_residential_refrigerator_electricity_baseline_residential | residential | NLIRRENO | RENO | GasSellers | ElecCo | refrigerator_electricity_baseline_residential | refrigerator_electricity_efficient_residential |  | multi_family | unknown | 10 | 450 | 0 | 0 | 0 | 750 | electricity | kWh | [6 empty] | refrigeration
320 | refrigerator_electricity_efficient_residential_refrigerator_electricity_baseline_residential | residential | NLIRRENO | RENO | Methaners | ElecCo | refrigerator_electricity_baseline_residential | refrigerator_electricity_efficient_residential |  | multi_family | unknown | 10 | 450 | 0 | 0 | 0 | 750 | electricity | kWh | [6 empty] | refrigeration
321 | refrigerator_electricity_efficient_residential_refrigerator_electricity_baseline_residential | residential | NLIRRENO | RENO | Methaners | FreshTricity | refrigerator_electricity_baseline_residential | refrigerator_electricity_efficient_residential |  | multi_family | unknown | 10 | 450 | 0 | 0 | 0 | 750 | electricity | kWh | [6 empty] | refrigeration
322 | refrigerator_electricity_efficient_residential_refrigerator_electricity_baseline_residential | residential | LIRRENO | RENO | GasSellers | ElecCo | refrigerator_electricity_baseline_residential | refrigerator_electricity_efficient_residential |  | multi_family_li | unknown | 10 | 450 | 0 | 0 | 0 | 750 | electricity | kWh | [6 empty] | refrigeration
323 | refrigerator_electricity_efficient_residential_refrigerator_electricity_baseline_residential | residential | LIRRENO | RENO | Methaners | ElecCo | refrigerator_electricity_baseline_residential | refrigerator_electricity_efficient_residential |  | multi_family_li | unknown | 10 | 450 | 0 | 0 | 0 | 750 | electricity | kWh | [6 empty] | refrigeration
324 | refrigerator_electricity_efficient_residential_refrigerator_electricity_baseline_residential | residential | LIRRENO | RENO | Methaners | FreshTricity | refrigerator_electricity_baseline_residential | refrigerator_electricity_efficient_residential |  | multi_family_li | unknown | 10 | 450 | 0 | 0 | 0 | 750 | electricity | kWh | [6 empty] | refrigeration
325 | refrigerator_electricity_efficient_residential_refrigerator_electricity_baseline_residential | residential | NLIRRENO | RENO | GasSellers | ElecCo | refrigerator_electricity_baseline_residential | refrigerator_electricity_efficient_residential |  | single_family | unknown | 10 | 450 | 0 | 0 | 0 | 450 | electricity | kWh | [6 empty] | refrigeration
326 | refrigerator_electricity_efficient_residential_refrigerator_electricity_baseline_residential | residential | NLIRRENO | RENO | Methaners | ElecCo | refrigerator_electricity_baseline_residential | refrigerator_electricity_efficient_residential |  | single_family | unknown | 10 | 450 | 0 | 0 | 0 | 450 | electricity | kWh | [6 empty] | refrigeration
327 | refrigerator_electricity_efficient_residential_refrigerator_electricity_baseline_residential | residential | NLIRRENO | RENO | Methaners | FreshTricity | refrigerator_electricity_baseline_residential | refrigerator_electricity_efficient_residential |  | single_family | unknown | 10 | 450 | 0 | 0 | 0 | 450 | electricity | kWh | [6 empty] | refrigeration
328 | refrigerator_electricity_efficient_residential_refrigerator_electricity_baseline_residential | residential | LIRRENO | RENO | GasSellers | ElecCo | refrigerator_electricity_baseline_residential | refrigerator_electricity_efficient_residential |  | single_family_li | unknown | 10 | 450 | 0 | 0 | 0 | 450 | electricity | kWh | [6 empty] | refrigeration
329 | refrigerator_electricity_efficient_residential_refrigerator_electricity_baseline_residential | residential | LIRRENO | RENO | Methaners | ElecCo | refrigerator_electricity_baseline_residential | refrigerator_electricity_efficient_residential |  | single_family_li | unknown | 10 | 450 | 0 | 0 | 0 | 450 | electricity | kWh | [6 empty] | refrigeration
330 | refrigerator_electricity_efficient_residential_refrigerator_electricity_baseline_residential | residential | LIRRENO | RENO | Methaners | FreshTricity | refrigerator_electricity_baseline_residential | refrigerator_electricity_efficient_residential |  | single_family_li | unknown | 10 | 450 | 0 | 0 | 0 | 450 | electricity | kWh | [6 empty] | refrigeration
331 | refrigerator_electricity_top10_residential_refrigerator_electricity_existing_residential | residential | NLIRRET_ER | RET_ER | GasSellers | ElecCo | refrigerator_electricity_existing_residential | refrigerator_electricity_top10_residential |  | multi_family | unknown | 10 | 1600 | 0 | 0 | 0 | 1583.3333 | electricity | kWh | [6 empty] | refrigeration
332 | refrigerator_electricity_top10_residential_refrigerator_electricity_existing_residential | residential | NLIRRET_ER | RET_ER | Methaners | ElecCo | refrigerator_electricity_existing_residential | refrigerator_electricity_top10_residential |  | multi_family | unknown | 10 | 1600 | 0 | 0 | 0 | 1583.3333 | electricity | kWh | [6 empty] | refrigeration
333 | refrigerator_electricity_top10_residential_refrigerator_electricity_existing_residential | residential | NLIRRET_ER | RET_ER | Methaners | FreshTricity | refrigerator_electricity_existing_residential | refrigerator_electricity_top10_residential |  | multi_family | unknown | 10 | 1600 | 0 | 0 | 0 | 1583.3333 | electricity | kWh | [6 empty] | refrigeration
334 | refrigerator_electricity_top10_residential_refrigerator_electricity_existing_residential | residential | LIRRET_ER | RET_ER | GasSellers | ElecCo | refrigerator_electricity_existing_residential | refrigerator_electricity_top10_residential |  | multi_family_li | unknown | 10 | 1600 | 0 | 0 | 0 | 1583.3333 | electricity | kWh | [6 empty] | refrigeration
335 | refrigerator_electricity_top10_residential_refrigerator_electricity_existing_residential | residential | LIRRET_ER | RET_ER | Methaners | ElecCo | refrigerator_electricity_existing_residential | refrigerator_electricity_top10_residential |  | multi_family_li | unknown | 10 | 1600 | 0 | 0 | 0 | 1583.3333 | electricity | kWh | [6 empty] | refrigeration
336 | refrigerator_electricity_top10_residential_refrigerator_electricity_existing_residential | residential | LIRRET_ER | RET_ER | Methaners | FreshTricity | refrigerator_electricity_existing_residential | refrigerator_electricity_top10_residential |  | multi_family_li | unknown | 10 | 1600 | 0 | 0 | 0 | 1583.3333 | electricity | kWh | [6 empty] | refrigeration
337 | refrigerator_electricity_top10_residential_refrigerator_electricity_existing_residential | residential | NLIRRET_ER | RET_ER | GasSellers | ElecCo | refrigerator_electricity_existing_residential | refrigerator_electricity_top10_residential |  | single_family | unknown | 10 | 1600 | 0 | 0 | 0 | 950 | electricity | kWh | [6 empty] | refrigeration
338 | refrigerator_electricity_top10_residential_refrigerator_electricity_existing_residential | residential | NLIRRET_ER | RET_ER | Methaners | ElecCo | refrigerator_electricity_existing_residential | refrigerator_electricity_top10_residential |  | single_family | unknown | 10 | 1600 | 0 | 0 | 0 | 950 | electricity | kWh | [6 empty] | refrigeration
339 | refrigerator_electricity_top10_residential_refrigerator_electricity_existing_residential | residential | NLIRRET_ER | RET_ER | Methaners | FreshTricity | refrigerator_electricity_existing_residential | refrigerator_electricity_top10_residential |  | single_family | unknown | 10 | 1600 | 0 | 0 | 0 | 950 | electricity | kWh | [6 empty] | refrigeration
340 | refrigerator_electricity_top10_residential_refrigerator_electricity_existing_residential | residential | LIRRET_ER | RET_ER | GasSellers | ElecCo | refrigerator_electricity_existing_residential | refrigerator_electricity_top10_residential |  | single_family_li | unknown | 10 | 1600 | 0 | 0 | 0 | 950 | electricity | kWh | [6 empty] | refrigeration
341 | refrigerator_electricity_top10_residential_refrigerator_electricity_existing_residential | residential | LIRRET_ER | RET_ER | Methaners | ElecCo | refrigerator_electricity_existing_residential | refrigerator_electricity_top10_residential |  | single_family_li | unknown | 10 | 1600 | 0 | 0 | 0 | 950 | electricity | kWh | [6 empty] | refrigeration
342 | refrigerator_electricity_top10_residential_refrigerator_electricity_existing_residential | residential | LIRRET_ER | RET_ER | Methaners | FreshTricity | refrigerator_electricity_existing_residential | refrigerator_electricity_top10_residential |  | single_family_li | unknown | 10 | 1600 | 0 | 0 | 0 | 950 | electricity | kWh | [6 empty] | refrigeration
343 | refrigerator_electricity_top10_residential_refrigerator_electricity_baseline_residential | residential | NLIRNC | NC | GasSellers | ElecCo | refrigerator_electricity_baseline_residential | refrigerator_electricity_top10_residential |  | multi_family | unknown | 10 | 750 | 0 | 0 | 0 | 1166.6667 | electricity | kWh | [6 empty] | refrigeration
344 | refrigerator_electricity_top10_residential_refrigerator_electricity_baseline_residential | residential | NLIRNC | NC | Methaners | ElecCo | refrigerator_electricity_baseline_residential | refrigerator_electricity_top10_residential |  | multi_family | unknown | 10 | 750 | 0 | 0 | 0 | 1166.6667 | electricity | kWh | [6 empty] | refrigeration
345 | refrigerator_electricity_top10_residential_refrigerator_electricity_baseline_residential | residential | NLIRNC | NC | Methaners | FreshTricity | refrigerator_electricity_baseline_residential | refrigerator_electricity_top10_residential |  | multi_family | unknown | 10 | 750 | 0 | 0 | 0 | 1166.6667 | electricity | kWh | [6 empty] | refrigeration
346 | refrigerator_electricity_top10_residential_refrigerator_electricity_baseline_residential | residential | LIRNC | NC | GasSellers | ElecCo | refrigerator_electricity_baseline_residential | refrigerator_electricity_top10_residential |  | multi_family_li | unknown | 10 | 750 | 0 | 0 | 0 | 1166.6667 | electricity | kWh | [6 empty] | refrigeration
347 | refrigerator_electricity_top10_residential_refrigerator_electricity_baseline_residential | residential | LIRNC | NC | Methaners | ElecCo | refrigerator_electricity_baseline_residential | refrigerator_electricity_top10_residential |  | multi_family_li | unknown | 10 | 750 | 0 | 0 | 0 | 1166.6667 | electricity | kWh | [6 empty] | refrigeration
348 | refrigerator_electricity_top10_residential_refrigerator_electricity_baseline_residential | residential | LIRNC | NC | Methaners | FreshTricity | refrigerator_electricity_baseline_residential | refrigerator_electricity_top10_residential |  | multi_family_li | unknown | 10 | 750 | 0 | 0 | 0 | 1166.6667 | electricity | kWh | [6 empty] | refrigeration
349 | refrigerator_electricity_top10_residential_refrigerator_electricity_baseline_residential | residential | NLIRNC | NC | GasSellers | ElecCo | refrigerator_electricity_baseline_residential | refrigerator_electricity_top10_residential |  | single_family | unknown | 10 | 750 | 0 | 0 | 0 | 700 | electricity | kWh | [6 empty] | refrigeration
350 | refrigerator_electricity_top10_residential_refrigerator_electricity_baseline_residential | residential | NLIRNC | NC | Methaners | ElecCo | refrigerator_electricity_baseline_residential | refrigerator_electricity_top10_residential |  | single_family | unknown | 10 | 750 | 0 | 0 | 0 | 700 | electricity | kWh | [6 empty] | refrigeration
351 | refrigerator_electricity_top10_residential_refrigerator_electricity_baseline_residential | residential | NLIRNC | NC | Methaners | FreshTricity | refrigerator_electricity_baseline_residential | refrigerator_electricity_top10_residential |  | single_family | unknown | 10 | 750 | 0 | 0 | 0 | 700 | electricity | kWh | [6 empty] | refrigeration
352 | refrigerator_electricity_top10_residential_refrigerator_electricity_baseline_residential | residential | LIRNC | NC | GasSellers | ElecCo | refrigerator_electricity_baseline_residential | refrigerator_electricity_top10_residential |  | single_family_li | unknown | 10 | 750 | 0 | 0 | 0 | 700 | electricity | kWh | [6 empty] | refrigeration
353 | refrigerator_electricity_top10_residential_refrigerator_electricity_baseline_residential | residential | LIRNC | NC | Methaners | ElecCo | refrigerator_electricity_baseline_residential | refrigerator_electricity_top10_residential |  | single_family_li | unknown | 10 | 750 | 0 | 0 | 0 | 700 | electricity | kWh | [6 empty] | refrigeration
354 | refrigerator_electricity_top10_residential_refrigerator_electricity_baseline_residential | residential | LIRNC | NC | Methaners | FreshTricity | refrigerator_electricity_baseline_residential | refrigerator_electricity_top10_residential |  | single_family_li | unknown | 10 | 750 | 0 | 0 | 0 | 700 | electricity | kWh | [6 empty] | refrigeration
355 | refrigerator_electricity_top10_residential_refrigerator_electricity_baseline_residential | residential | NLIRROB | ROB | GasSellers | ElecCo | refrigerator_electricity_baseline_residential | refrigerator_electricity_top10_residential |  | multi_family | unknown | 10 | 750 | 0 | 0 | 0 | 1166.6667 | electricity | kWh | [6 empty] | refrigeration
356 | refrigerator_electricity_top10_residential_refrigerator_electricity_baseline_residential | residential | NLIRROB | ROB | Methaners | ElecCo | refrigerator_electricity_baseline_residential | refrigerator_electricity_top10_residential |  | multi_family | unknown | 10 | 750 | 0 | 0 | 0 | 1166.6667 | electricity | kWh | [6 empty] | refrigeration
357 | refrigerator_electricity_top10_residential_refrigerator_electricity_baseline_residential | residential | NLIRROB | ROB | Methaners | FreshTricity | refrigerator_electricity_baseline_residential | refrigerator_electricity_top10_residential |  | multi_family | unknown | 10 | 750 | 0 | 0 | 0 | 1166.6667 | electricity | kWh | [6 empty] | refrigeration
358 | refrigerator_electricity_top10_residential_refrigerator_electricity_baseline_residential | residential | LIRROB | ROB | GasSellers | ElecCo | refrigerator_electricity_baseline_residential | refrigerator_electricity_top10_residential |  | multi_family_li | unknown | 10 | 750 | 0 | 0 | 0 | 1166.6667 | electricity | kWh | [6 empty] | refrigeration
359 | refrigerator_electricity_top10_residential_refrigerator_electricity_baseline_residential | residential | LIRROB | ROB | Methaners | ElecCo | refrigerator_electricity_baseline_residential | refrigerator_electricity_top10_residential |  | multi_family_li | unknown | 10 | 750 | 0 | 0 | 0 | 1166.6667 | electricity | kWh | [6 empty] | refrigeration
360 | refrigerator_electricity_top10_residential_refrigerator_electricity_baseline_residential | residential | LIRROB | ROB | Methaners | FreshTricity | refrigerator_electricity_baseline_residential | refrigerator_electricity_top10_residential |  | multi_family_li | unknown | 10 | 750 | 0 | 0 | 0 | 1166.6667 | electricity | kWh | [6 empty] | refrigeration
361 | refrigerator_electricity_top10_residential_refrigerator_electricity_baseline_residential | residential | NLIRROB | ROB | GasSellers | ElecCo | refrigerator_electricity_baseline_residential | refrigerator_electricity_top10_residential |  | single_family | unknown | 10 | 750 | 0 | 0 | 0 | 700 | electricity | kWh | [6 empty] | refrigeration
362 | refrigerator_electricity_top10_residential_refrigerator_electricity_baseline_residential | residential | NLIRROB | ROB | Methaners | ElecCo | refrigerator_electricity_baseline_residential | refrigerator_electricity_top10_residential |  | single_family | unknown | 10 | 750 | 0 | 0 | 0 | 700 | electricity | kWh | [6 empty] | refrigeration
363 | refrigerator_electricity_top10_residential_refrigerator_electricity_baseline_residential | residential | NLIRROB | ROB | Methaners | FreshTricity | refrigerator_electricity_baseline_residential | refrigerator_electricity_top10_residential |  | single_family | unknown | 10 | 750 | 0 | 0 | 0 | 700 | electricity | kWh | [6 empty] | refrigeration
364 | refrigerator_electricity_top10_residential_refrigerator_electricity_baseline_residential | residential | LIRROB | ROB | GasSellers | ElecCo | refrigerator_electricity_baseline_residential | refrigerator_electricity_top10_residential |  | single_family_li | unknown | 10 | 750 | 0 | 0 | 0 | 700 | electricity | kWh | [6 empty] | refrigeration
365 | refrigerator_electricity_top10_residential_refrigerator_electricity_baseline_residential | residential | LIRROB | ROB | Methaners | ElecCo | refrigerator_electricity_baseline_residential | refrigerator_electricity_top10_residential |  | single_family_li | unknown | 10 | 750 | 0 | 0 | 0 | 700 | electricity | kWh | [6 empty] | refrigeration
366 | refrigerator_electricity_top10_residential_refrigerator_electricity_baseline_residential | residential | LIRROB | ROB | Methaners | FreshTricity | refrigerator_electricity_baseline_residential | refrigerator_electricity_top10_residential |  | single_family_li | unknown | 10 | 750 | 0 | 0 | 0 | 700 | electricity | kWh | [6 empty] | refrigeration
367 | refrigerator_electricity_top10_residential_refrigerator_electricity_baseline_residential | residential | NLIRRENO | RENO | GasSellers | ElecCo | refrigerator_electricity_baseline_residential | refrigerator_electricity_top10_residential |  | multi_family | unknown | 10 | 750 | 0 | 0 | 0 | 1166.6667 | electricity | kWh | [6 empty] | refrigeration
368 | refrigerator_electricity_top10_residential_refrigerator_electricity_baseline_residential | residential | NLIRRENO | RENO | Methaners | ElecCo | refrigerator_electricity_baseline_residential | refrigerator_electricity_top10_residential |  | multi_family | unknown | 10 | 750 | 0 | 0 | 0 | 1166.6667 | electricity | kWh | [6 empty] | refrigeration
369 | refrigerator_electricity_top10_residential_refrigerator_electricity_baseline_residential | residential | NLIRRENO | RENO | Methaners | FreshTricity | refrigerator_electricity_baseline_residential | refrigerator_electricity_top10_residential |  | multi_family | unknown | 10 | 750 | 0 | 0 | 0 | 1166.6667 | electricity | kWh | [6 empty] | refrigeration
370 | refrigerator_electricity_top10_residential_refrigerator_electricity_baseline_residential | residential | LIRRENO | RENO | GasSellers | ElecCo | refrigerator_electricity_baseline_residential | refrigerator_electricity_top10_residential |  | multi_family_li | unknown | 10 | 750 | 0 | 0 | 0 | 1166.6667 | electricity | kWh | [6 empty] | refrigeration
371 | refrigerator_electricity_top10_residential_refrigerator_electricity_baseline_residential | residential | LIRRENO | RENO | Methaners | ElecCo | refrigerator_electricity_baseline_residential | refrigerator_electricity_top10_residential |  | multi_family_li | unknown | 10 | 750 | 0 | 0 | 0 | 1166.6667 | electricity | kWh | [6 empty] | refrigeration
372 | refrigerator_electricity_top10_residential_refrigerator_electricity_baseline_residential | residential | LIRRENO | RENO | Methaners | FreshTricity | refrigerator_electricity_baseline_residential | refrigerator_electricity_top10_residential |  | multi_family_li | unknown | 10 | 750 | 0 | 0 | 0 | 1166.6667 | electricity | kWh | [6 empty] | refrigeration
373 | refrigerator_electricity_top10_residential_refrigerator_electricity_baseline_residential | residential | NLIRRENO | RENO | GasSellers | ElecCo | refrigerator_electricity_baseline_residential | refrigerator_electricity_top10_residential |  | single_family | unknown | 10 | 750 | 0 | 0 | 0 | 700 | electricity | kWh | [6 empty] | refrigeration
374 | refrigerator_electricity_top10_residential_refrigerator_electricity_baseline_residential | residential | NLIRRENO | RENO | Methaners | ElecCo | refrigerator_electricity_baseline_residential | refrigerator_electricity_top10_residential |  | single_family | unknown | 10 | 750 | 0 | 0 | 0 | 700 | electricity | kWh | [6 empty] | refrigeration
375 | refrigerator_electricity_top10_residential_refrigerator_electricity_baseline_residential | residential | NLIRRENO | RENO | Methaners | FreshTricity | refrigerator_electricity_baseline_residential | refrigerator_electricity_top10_residential |  | single_family | unknown | 10 | 750 | 0 | 0 | 0 | 700 | electricity | kWh | [6 empty] | refrigeration
376 | refrigerator_electricity_top10_residential_refrigerator_electricity_baseline_residential | residential | LIRRENO | RENO | GasSellers | ElecCo | refrigerator_electricity_baseline_residential | refrigerator_electricity_top10_residential |  | single_family_li | unknown | 10 | 750 | 0 | 0 | 0 | 700 | electricity | kWh | [6 empty] | refrigeration
377 | refrigerator_electricity_top10_residential_refrigerator_electricity_baseline_residential | residential | LIRRENO | RENO | Methaners | ElecCo | refrigerator_electricity_baseline_residential | refrigerator_electricity_top10_residential |  | single_family_li | unknown | 10 | 750 | 0 | 0 | 0 | 700 | electricity | kWh | [6 empty] | refrigeration
378 | refrigerator_electricity_top10_residential_refrigerator_electricity_baseline_residential | residential | LIRRENO | RENO | Methaners | FreshTricity | refrigerator_electricity_baseline_residential | refrigerator_electricity_top10_residential |  | single_family_li | unknown | 10 | 750 | 0 | 0 | 0 | 700 | electricity | kWh | [6 empty] | refrigeration