## kwh_kw_ratio
parent_condition_name | enduse | single_family | multifamily | single_family_li | multifamily_li
furnace
fridge

## 02_customer_building_type_count
electric_utility | gas_utility | single_family | multifamily | single_family_li | multifamily_li
test_utility_1 | test_utility_1 | 50000 | 25000 | 5000 | 2500
test_utility_1 | test_utility_2 | 100000 | 50000 | 20000 | 10000
test_utility_1 | none | 275000 | 47000 | 19000 | 7000

## 02_equipment_count_per_building
competition_group | subgroup | single_family | multifamily | single_family_li | multifamily_li
heating_cooling | oil_furnace | 0.2 | 0.2 | 0.2 | 0.2
heating_cooling | gas_furnace | 0.2 | 0.2 | 0.2 | 0.2
refrigeration | full_size | 1 | 1.2 | 1 | 1.2

## 02_efficiency_level_breakout
competition_group | subgroup | condition | single_family | multifamily | single_family_li | multifamily_li
heating_cooling | oil_furnace | furnace_efficient_oil_residential | 0.5 | 0.5 | 0.5 | 0.5
heating_cooling | oil_furnace | furnace_baseline_oil_residential | 0.25 | 0.25 | 0.25 | 0.25
heating_cooling | oil_furnace | furnace_existing_oil_residential | 0.25 | 0.25 | 0.25 | 0.25
heating_cooling | gas_furnace | furnace_efficient_natural_gas_residential | 0.5 | 0.5 | 0.5 | 0.5
heating_cooling | gas_furnace | furnace_baseline_natural_gas_residential | 0.25 | 0.25 | 0.25 | 0.25
heating_cooling | gas_furnace | furnace_existing_natural_gas_residential | 0.25 | 0.25 | 0.25 | 0.25
refrigeration | full_size | fridge_efficient_electric_residential | 0.3 | 0.3 | 0.3 | 0.3
refrigeration | full_size | fridge_baseline_electric_residential | 0.25 | 0.25 | 0.25 | 0.25
refrigeration | full_size | fridge_top10_electric_residential | 0.25 | 0.25 | 0.25 | 0.25
refrigeration | full_size | fridge_existing_electric_residential | 0.2 | 0.2 | 0.2 | 0.2

## 11_avoided_costs
year | summer_on-peak_usdperKWH | summer_off-peak_usdperKWH | winter_on-peak_usdperKWH | winter_off-peak_usdperKWH | shoulder_on-peak_usdperKWH | shoulder_off-peak_usdperKWH | summer_gener_capacity_usdperKWH | winter_gener_capacity_usdperKWH | summer_td_usdperKWH | winter_td_usdperKWH | oil_residential_usdperMMBtu | natural_gas_residential_usdperMMBtu
2026 | 0.06 | 0.04 | 0.06 | 0.04 | 0.04 | 0.04 | 89.69 | 18.6 | 0 | 0 | 24.68 | 5.62
2027 | 0.06 | 0.05 | 0.06 | 0.05 | 0.04 | 0.04 | 49.6 | 18.32 | 0 | 0 | 25 | 4.73
2028 | 0.06 | 0.05 | 0.06 | 0.05 | 0.04 | 0.04 | 42.36 | 18.31 | 0 | 0 | 25.57 | 4.71
2029 | 0.06 | 0.05 | 0.06 | 0.05 | 0.04 | 0.04 | 63.21 | 18.3 | 0 | 0 | 26.19 | 4.59
2030 | 0.07 | 0.05 | 0.07 | 0.05 | 0.04 | 0.04 | 57.55 | 18.29 | 0 | 0 | 26.88 | 5.02
2031 | 0.07 | 0.05 | 0.07 | 0.05 | 0.04 | 0.04 | 60.93 | 18.3 | 0 | 0 | 26.98 | 5.02
2032 | 0.06 | 0.05 | 0.06 | 0.05 | 0.04 | 0.04 | 74.26 | 18.29 | 0 | 0 | 26.83 | 5.01
2033 | 0.06 | 0.05 | 0.06 | 0.05 | 0.04 | 0.04 | 67.34 | 18.28 | 0 | 0 | 27.26 | 5.01
2034 | 0.06 | 0.05 | 0.06 | 0.05 | 0.04 | 0.04 | 74.77 | 18.27 | 0 | 0 | 27.43 | 5
2035 | 0.06 | 0.05 | 0.06 | 0.05 | 0.04 | 0.04 | 81.46 | 18.25 | 0 | 0 | 27.65 | 5
2036 | 0.06 | 0.05 | 0.06 | 0.05 | 0.04 | 0.04 | 85.29 | 18.25 | 0 | 0 | 27.69 | 5
2037 | 0.06 | 0.05 | 0.06 | 0.05 | 0.04 | 0.04 | 87.17 | 18.24 | 0 | 0 | 27.91 | 4.99
2038 | 0.06 | 0.05 | 0.06 | 0.05 | 0.04 | 0.04 | 86.81 | 18.23 | 0 | 0 | 28.16 | 4.99
2039 | 0.06 | 0.05 | 0.06 | 0.05 | 0.04 | 0.04 | 86.43 | 18.22 | 0 | 0 | 28.3 | 4.99
2040 | 0.07 | 0.05 | 0.07 | 0.05 | 0.04 | 0.04 | 86.07 | 18.22 | 0 | 0 | 28.56 | 4.99
2041 | 0.07 | 0.05 | 0.07 | 0.05 | 0.05 | 0.05 | 85.73 | 18.22 | 0 | 0 | 28.96 | 4.94
2042 | 0.07 | 0.06 | 0.08 | 0.05 | 0.05 | 0.05 | 85.54 | 18.21 | 0 | 0 | 29.1 | 4.94
2043 | 0.08 | 0.06 | 0.08 | 0.06 | 0.05 | 0.05 | 85.35 | 18.2 | 0 | 0 | 29.57 | 4.94
2044 | 0.08 | 0.06 | 0.08 | 0.06 | 0.05 | 0.05 | 85.18 | 18.2 | 0 | 0 | 29.83 | 4.94
2045 | 0.08 | 0.06 | 0.08 | 0.06 | 0.05 | 0.05 | 85.03 | 18.2 | 0 | 0 | 29.94 | 4.93

## 12_avoided_costs_ghg
year | summer_on-peak_usdperKWH_carbon | summer_off-peak_usdperKWH_carbon | winter_on-peak_usdperKWH_carbon | winter_off-peak_usdperKWH_carbon | shoulder_on-peak_usdperKWH_carbon | shoulder_off-peak_usdperKWH_carbon | oil_residential_usdperMMBtu_carbon | natural_gas_residential_usdperMMBtu_carbon | summer_on-peak_usdperKWH_n2o | summer_off-peak_usdperKWH_n2o | winter_on-peak_usdperKWH_n2o | winter_off-peak_usdperKWH_n2o | shoulder_on-peak_usdperKWH_n2o | shoulder_off-peak_usdperKWH_n2o | oil_residential_usdperMMBtu_n2o | natural_gas_residential_usdperMMBtu_n2o | summer_on-peak_usdperKWH_ch4 | summer_off-peak_usdperKWH_ch4 | winter_on-peak_usdperKWH_ch4 | winter_off-peak_usdperKWH_ch4 | shoulder_on-peak_usdperKWH_ch4 | shoulder_off-peak_usdperKWH_ch4 | oil_residential_usdperMMBtu_ch4 | natural_gas_residential_usdperMMBtu_ch4
2026 | 0.077749 | 0.075741 | 0.084996 | 0.082281 | 0.052068 | 0.052068 | 14.5941 | 20.3427 | 0.000149 | 0.000158 | 0.000193 | 0.000199 | 9.04e-05 | 9.04e-05 | 0.0472 | 0.0078667 | 0.0043874 | 0.0039278 | 0.0044323 | 0.0041621 | 0.003112 | 0.003112 | 0.0026878 | 0.0080634
2027 | 0.080499 | 0.079677 | 0.089509 | 0.086465 | 0.054189 | 0.054189 | 14.8656 | 20.7211 | 0.000163 | 0.000175 | 0.000209 | 0.000211 | 9.71e-05 | 9.71e-05 | 0.048141 | 0.0080235 | 0.0044092 | 0.0040083 | 0.0045599 | 0.0043073 | 0.0031656 | 0.0031656 | 0.0027838 | 0.0083513
2028 | 0.083297 | 0.083706 | 0.094129 | 0.090747 | 0.056352 | 0.056352 | 15.1372 | 21.0996 | 0.000177 | 0.000192 | 0.000224 | 0.000223 | 0.000104 | 0.000104 | 0.049082 | 0.0081804 | 0.0044236 | 0.0040865 | 0.0046874 | 0.0044542 | 0.0032167 | 0.0032167 | 0.002881 | 0.008643
2029 | 0.085763 | 0.087439 | 0.09842 | 0.094706 | 0.058299 | 0.058299 | 15.3408 | 21.3834 | 0.000192 | 0.00021 | 0.00024 | 0.000236 | 0.000111 | 0.000111 | 0.050022 | 0.0083371 | 0.0044268 | 0.0041588 | 0.0048107 | 0.0045988 | 0.0032624 | 0.0032624 | 0.0029769 | 0.0089308
2030 | 0.088651 | 0.091641 | 0.10324 | 0.099169 | 0.06054 | 0.06054 | 15.6123 | 21.7619 | 0.000208 | 0.000228 | 0.000257 | 0.000249 | 0.000119 | 0.000119 | 0.050963 | 0.0084939 | 0.0044225 | 0.0042287 | 0.0049339 | 0.0047453 | 0.0033055 | 0.0033055 | 0.0030742 | 0.0092225
2031 | 0.079481 | 0.082219 | 0.093202 | 0.088827 | 0.052916 | 0.052916 | 15.8838 | 22.1404 | 0.000176 | 0.000193 | 0.000218 | 0.00021 | 9.97e-05 | 9.97e-05 | 0.051923 | 0.0086538 | 0.0041329 | 0.0039601 | 0.0046738 | 0.0044486 | 0.0029847 | 0.0029847 | 0.0031855 | 0.0095564
2032 | 0.069651 | 0.072116 | 0.082411 | 0.077745 | 0.044805 | 0.044805 | 16.0875 | 22.4242 | 0.000143 | 0.000157 | 0.000177 | 0.00017 | 7.99e-05 | 7.99e-05 | 0.052882 | 0.0088137 | 0.0038134 | 0.0036634 | 0.0043847 | 0.0041207 | 0.0026342 | 0.0026342 | 0.003298 | 0.0098941
2033 | 0.059795 | 0.061988 | 0.071614 | 0.06663 | 0.036625 | 0.036625 | 16.359 | 22.8027 | 0.000109 | 0.000119 | 0.000135 | 0.000128 | 5.93e-05 | 5.93e-05 | 0.053842 | 0.0089736 | 0.0034621 | 0.003337 | 0.0040645 | 0.0037598 | 0.0022525 | 0.0022525 | 0.0034106 | 0.010232
2034 | 0.049573 | 0.051484 | 0.060412 | 0.055102 | 0.028147 | 0.028147 | 16.6305 | 23.1812 | 7.37e-05 | 8.03e-05 | 9.09e-05 | 8.51e-05 | 3.79e-05 | 3.79e-05 | 0.054801 | 0.0091334 | 0.0030791 | 0.0029807 | 0.0037134 | 0.0033657 | 0.0018397 | 0.0018397 | 0.0035232 | 0.01057
2035 | 0.038827 | 0.040439 | 0.04861 | 0.042989 | 0.019295 | 0.019295 | 16.8342 | 23.465 | 3.69e-05 | 3.97e-05 | 4.53e-05 | 4.03e-05 | 1.58e-05 | 1.58e-05 | 0.05576 | 0.0092933 | 0.0026642 | 0.0025947 | 0.0033313 | 0.0029386 | 0.0013958 | 0.0013958 | 0.0036358 | 0.010907
2036 | 0.037996 | 0.038956 | 0.045611 | 0.04065 | 0.019014 | 0.019014 | 17.1057 | 23.8435 | 3.48e-05 | 3.69e-05 | 4.13e-05 | 3.69e-05 | 1.5e-05 | 1.5e-05 | 0.05672 | 0.0094533 | 0.0026843 | 0.0025765 | 0.003205 | 0.002852 | 0.0014111 | 0.0014111 | 0.0037471 | 0.011241
2037 | 0.037118 | 0.037406 | 0.042491 | 0.038215 | 0.018714 | 0.018714 | 17.3772 | 24.222 | 3.25e-05 | 3.4e-05 | 3.72e-05 | 3.35e-05 | 1.41e-05 | 1.41e-05 | 0.057679 | 0.0096132 | 0.0027015 | 0.0025535 | 0.0030661 | 0.0027559 | 0.0014252 | 0.0014252 | 0.0038596 | 0.011579
2038 | 0.036054 | 0.03565 | 0.039101 | 0.035546 | 0.018324 | 0.018324 | 17.5808 | 24.5058 | 3.01e-05 | 3.09e-05 | 3.28e-05 | 2.98e-05 | 1.33e-05 | 1.33e-05 | 0.058639 | 0.0097731 | 0.0027151 | 0.0025245 | 0.0029136 | 0.0026492 | 0.0014376 | 0.0014376 | 0.0039722 | 0.011917
2039 | 0.03509 | 0.033972 | 0.035756 | 0.03293 | 0.017988 | 0.017988 | 17.8524 | 24.8843 | 2.77e-05 | 2.77e-05 | 2.84e-05 | 2.61e-05 | 1.24e-05 | 1.24e-05 | 0.059598 | 0.009933 | 0.002725 | 0.0024897 | 0.0027473 | 0.0025319 | 0.0014484 | 0.0014484 | 0.0040848 | 0.012254
2040 | 0.034079 | 0.032226 | 0.032291 | 0.030219 | 0.017634 | 0.017634 | 18.1239 | 25.2627 | 2.51e-05 | 2.44e-05 | 2.37e-05 | 2.22e-05 | 1.14e-05 | 1.14e-05 | 0.060557 | 0.010093 | 0.0027303 | 0.0024483 | 0.0025665 | 0.0024032 | 0.0014572 | 0.0014572 | 0.0041961 | 0.012588
2041 | 0.03331 | 0.031289 | 0.032424 | 0.030142 | 0.016933 | 0.016933 | 18.3954 | 25.6412 | 2.44e-05 | 2.36e-05 | 2.41e-05 | 2.22e-05 | 1.1e-05 | 1.1e-05 | 0.06164 | 0.010273 | 0.002712 | 0.0024167 | 0.002607 | 0.0024305 | 0.0014183 | 0.0014183 | 0.0043176 | 0.012953
2042 | 0.032503 | 0.030309 | 0.032547 | 0.030049 | 0.016203 | 0.016203 | 18.6669 | 26.0197 | 2.36e-05 | 2.26e-05 | 2.44e-05 | 2.22e-05 | 1.06e-05 | 1.06e-05 | 0.062722 | 0.010454 | 0.0026891 | 0.00238 | 0.0026464 | 0.002456 | 0.0013752 | 0.0013752 | 0.0044405 | 0.013321
2043 | 0.031659 | 0.029287 | 0.03266 | 0.029941 | 0.015445 | 0.015445 | 18.9384 | 26.3982 | 2.28e-05 | 2.17e-05 | 2.48e-05 | 2.22e-05 | 1.01e-05 | 1.01e-05 | 0.063873 | 0.010646 | 0.0026598 | 0.0023368 | 0.002683 | 0.0024785 | 0.0013271 | 0.0013271 | 0.004562 | 0.013686
2044 | 0.030777 | 0.028224 | 0.032762 | 0.029817 | 0.014658 | 0.014658 | 19.2099 | 26.7766 | 2.19e-05 | 2.06e-05 | 2.51e-05 | 2.21e-05 | 9.62e-06 | 9.62e-06 | 0.064887 | 0.010815 | 0.0026251 | 0.0022878 | 0.0027178 | 0.0024985 | 0.0012745 | 0.0012745 | 0.0046835 | 0.014051
2045 | 0.029857 | 0.027119 | 0.032854 | 0.029677 | 0.013843 | 0.013843 | 19.4815 | 27.1551 | 2.1e-05 | 1.95e-05 | 2.55e-05 | 2.21e-05 | 9.12e-06 | 9.12e-06 | 0.06597 | 0.010995 | 0.0025849 | 0.0022331 | 0.0027507 | 0.0025162 | 0.0012173 | 0.0012173 | 0.0048051 | 0.014415

## 12_loadshape
unique_measure_name | summer_on-peak | summer_off-peak | winter_on-peak | winter_off-peak | shoulder_on-peak | shoulder_off-peak | summer_gener_capacity | winter_gener_capacity | summer_td | winter_td
furnace_efficient_oil_residential | 1% | 2% | 28% | 37% | 13% | 19% | 0 | 0.38101 | 0 | 0.38101
furnace_baseline_oil_residential | 1% | 2% | 28% | 37% | 13% | 19% | 0 | 0.38101 | 0 | 0.38101
furnace_existing_oil_residential | 1% | 2% | 28% | 37% | 13% | 19% | 0 | 0.38101 | 0 | 0.38101
furnace_efficient_natural_gas_residential | 1% | 2% | 28% | 37% | 13% | 19% | 0 | 0.38101 | 0 | 0.38101
furnace_baseline_natural_gas_residential | 1% | 2% | 28% | 37% | 13% | 19% | 0 | 0.38101 | 0 | 0.38101
furnace_existing_natural_gas_residential | 1% | 2% | 28% | 37% | 13% | 19% | 0 | 0.38101 | 0 | 0.38101
fridge_efficient_electric_residential | 22% | 24% | 10% | 11% | 16% | 17% | 1.1861 | 0.88826 | 1.1861 | 0.88826
fridge_baseline_electric_residential | 22% | 24% | 10% | 11% | 16% | 17% | 1.1861 | 0.88826 | 1.1861 | 0.88826
fridge_top10_electric_residential | 22% | 24% | 10% | 11% | 16% | 17% | 1.1861 | 0.88826 | 1.1861 | 0.88826
fridge_existing_electric_residential | 22% | 24% | 10% | 11% | 16% | 17% | 1.1861 | 0.88826 | 1.1861 | 0.88826

## 13_incentives
unique_measure_name | utility | electric_incentive_percentage | gas_incentive_percentage | nonutility_incentive_percentage
furnace_efficient_oil_residential | test_utility_1 | 0.5 | 0.5 | 0.5
furnace_baseline_oil_residential | test_utility_1 | 0.5 | 0.5 | 0.5
furnace_existing_oil_residential | test_utility_1 | 0.5 | 0.5 | 0.5
furnace_efficient_natural_gas_residential | test_utility_1 | 0.5 | 0.5 | 0.5
furnace_baseline_natural_gas_residential | test_utility_1 | 0.5 | 0.5 | 0.5
furnace_existing_natural_gas_residential | test_utility_1 | 0.5 | 0.5 | 0.5
fridge_efficient_electric_residential | test_utility_1 | 0.5 | 0.5 | 0.5
fridge_baseline_electric_residential | test_utility_1 | 0.5 | 0.5 | 0.5
fridge_top10_electric_residential | test_utility_1 | 0.5 | 0.5 | 0.5
fridge_existing_electric_residential | test_utility_1 | 0.5 | 0.5 | 0.5
furnace_efficient_oil_residential | test_utility_2 | 0.5 | 0.5 | 0.5
furnace_baseline_oil_residential | test_utility_2 | 0.5 | 0.5 | 0.5
furnace_existing_oil_residential | test_utility_2 | 0.5 | 0.5 | 0.5
furnace_efficient_natural_gas_residential | test_utility_2 | 0.5 | 0.5 | 0.5
furnace_baseline_natural_gas_residential | test_utility_2 | 0.5 | 0.5 | 0.5
furnace_existing_natural_gas_residential | test_utility_2 | 0.5 | 0.5 | 0.5
fridge_efficient_electric_residential | test_utility_2 | 0.5 | 0.5 | 0.5
fridge_baseline_electric_residential | test_utility_2 | 0.5 | 0.5 | 0.5
fridge_top10_electric_residential | test_utility_2 | 0.5 | 0.5 | 0.5
fridge_existing_electric_residential | test_utility_2 | 0.5 | 0.5 | 0.5
furnace_efficient_oil_residential | none | 0 | 0 | 0
furnace_baseline_oil_residential | none | 0 | 0 | 0
furnace_existing_oil_residential | none | 0 | 0 | 0
furnace_efficient_natural_gas_residential | none | 0 | 0 | 0
furnace_baseline_natural_gas_residential | none | 0 | 0 | 0
furnace_existing_natural_gas_residential | none | 0 | 0 | 0
fridge_efficient_electric_residential | none | 0 | 0 | 0
fridge_baseline_electric_residential | none | 0 | 0 | 0
fridge_top10_electric_residential | none | 0 | 0 | 0
fridge_existing_electric_residential | none | 0 | 0 | 0

## 14_programs
program | utility | fuel | non-incentive_costs_as_a_percent_of_incentive_costs
nlirnc | test_utility_1 | oil | 0.3
nlirnc | test_utility_1 | natural_gas | 0.3
nlirnc | test_utility_1 | electric | 0.3
nlirnc | test_utility_2 | oil | 0.3
nlirnc | test_utility_2 | natural_gas | 0.3
nlirnc | test_utility_2 | electric | 0.3
nlirnc | none | oil | 0.3
nlirnc | none | natural_gas | 0.3
nlirnc | none | electric | 0.3
nlirrepl | test_utility_1 | oil | 0.3
nlirrepl | test_utility_1 | natural_gas | 0.3
nlirrepl | test_utility_1 | electric | 0.3
nlirrepl | test_utility_2 | oil | 0.3
nlirrepl | test_utility_2 | natural_gas | 0.3
nlirrepl | test_utility_2 | electric | 0.3
nlirrepl | none | oil | 0.3
nlirrepl | none | natural_gas | 0.3
nlirrepl | none | electric | 0.3
nlirret | test_utility_1 | oil | 0.3
nlirret | test_utility_1 | natural_gas | 0.3
nlirret | test_utility_1 | electric | 0.3
nlirret | test_utility_2 | oil | 0.3
nlirret | test_utility_2 | natural_gas | 0.3
nlirret | test_utility_2 | electric | 0.3
nlirret | none | oil | 0.3
nlirret | none | natural_gas | 0.3
nlirret | none | electric | 0.3
lirnc | test_utility_1 | oil | 0.3
lirnc | test_utility_1 | natural_gas | 0.3
lirnc | test_utility_1 | electric | 0.3
lirnc | test_utility_2 | oil | 0.3
lirnc | test_utility_2 | natural_gas | 0.3
lirnc | test_utility_2 | electric | 0.3
lirnc | none | oil | 0.3
lirnc | none | natural_gas | 0.3
lirnc | none | electric | 0.3
lirrepl | test_utility_1 | oil | 0.3
lirrepl | test_utility_1 | natural_gas | 0.3
lirrepl | test_utility_1 | electric | 0.3
lirrepl | test_utility_2 | oil | 0.3
lirrepl | test_utility_2 | natural_gas | 0.3
lirrepl | test_utility_2 | electric | 0.3
lirrepl | none | oil | 0.3
lirrepl | none | natural_gas | 0.3
lirrepl | none | electric | 0.3
lirret | test_utility_1 | oil | 0.3
lirret | test_utility_1 | natural_gas | 0.3
lirret | test_utility_1 | electric | 0.3
lirret | test_utility_2 | oil | 0.3
lirret | test_utility_2 | natural_gas | 0.3
lirret | test_utility_2 | electric | 0.3
lirret | none | oil | 0.3
lirret | none | natural_gas | 0.3
lirret | none | electric | 0.3
scinc | test_utility_1 | oil | 0.3
scinc | test_utility_1 | natural_gas | 0.3
scinc | test_utility_1 | electric | 0.3
scinc | test_utility_2 | oil | 0.3
scinc | test_utility_2 | natural_gas | 0.3
scinc | test_utility_2 | electric | 0.3
scinc | none | oil | 0.3
scinc | none | natural_gas | 0.3
scinc | none | electric | 0.3
scirepl | test_utility_1 | oil | 0.3
scirepl | test_utility_1 | natural_gas | 0.3
scirepl | test_utility_1 | electric | 0.3
scirepl | test_utility_2 | oil | 0.3
scirepl | test_utility_2 | natural_gas | 0.3
scirepl | test_utility_2 | electric | 0.3
scirepl | none | oil | 0.3
scirepl | none | natural_gas | 0.3
scirepl | none | electric | 0.3
sciret | test_utility_1 | oil | 0.3
sciret | test_utility_1 | natural_gas | 0.3
sciret | test_utility_1 | electric | 0.3
sciret | test_utility_2 | oil | 0.3
sciret | test_utility_2 | natural_gas | 0.3
sciret | test_utility_2 | electric | 0.3
sciret | none | oil | 0.3
sciret | none | natural_gas | 0.3
sciret | none | electric | 0.3
lcinc | test_utility_1 | oil | 0.3
lcinc | test_utility_1 | natural_gas | 0.3
lcinc | test_utility_1 | electric | 0.3
lcinc | test_utility_2 | oil | 0.3
lcinc | test_utility_2 | natural_gas | 0.3
lcinc | test_utility_2 | electric | 0.3
lcinc | none | oil | 0.3
lcinc | none | natural_gas | 0.3
lcinc | none | electric | 0.3
lcirepl | test_utility_1 | oil | 0.3
lcirepl | test_utility_1 | natural_gas | 0.3
lcirepl | test_utility_1 | electric | 0.3
lcirepl | test_utility_2 | oil | 0.3
lcirepl | test_utility_2 | natural_gas | 0.3
lcirepl | test_utility_2 | electric | 0.3
lcirepl | none | oil | 0.3
lcirepl | none | natural_gas | 0.3
lcirepl | none | electric | 0.3
lciret | test_utility_1 | oil | 0.3
lciret | test_utility_1 | natural_gas | 0.3
lciret | test_utility_1 | electric | 0.3
lciret | test_utility_2 | oil | 0.3
lciret | test_utility_2 | natural_gas | 0.3
lciret | test_utility_2 | electric | 0.3
lciret | none | oil | 0.3
lciret | none | natural_gas | 0.3
lciret | none | electric | 0.3

## 15_line_losses
sector | summer_on-peak | summer_off-peak | winter_on-peak | winter_off-peak | shoulder_on-peak | shoulder_off-peak | summer_gener_capacity | winter_gener_capacity | summer_td | winter_td
residential | 9.43% | 9.43% | 9.43% | 9.43% | 9.43% | 9.43% | 9.43% | 9.43% | 9.43% | 9.43%

## 16_nonresource
utility | other_nonresource_benefit
test_utility_1 | 0.03
test_utility_2 | 1
none | 0

## 17_retail_rates
year | utility | oil_residential_usdperMMBtu | natural_gas_residential_usdperMMBtu | electric_residential_usdperKWH
2026 | test_utility_1 | 24.68 | 11.26 | 0.2
2026 | test_utility_2 | 24.68 | 11.26 | 0.2
2026 | none | 24.68 | 11.26 | 0.2
2027 | test_utility_1 | 24.68 | 11.26 | 0.2
2027 | test_utility_2 | 24.68 | 11.26 | 0.2
2027 | none | 24.68 | 11.26 | 0.2
2028 | test_utility_1 | 24.68 | 11.26 | 0.2
2028 | test_utility_2 | 24.68 | 11.26 | 0.2
2028 | none | 24.68 | 11.26 | 0.2
2029 | test_utility_1 | 24.68 | 11.26 | 0.2
2029 | test_utility_2 | 24.68 | 11.26 | 0.2
2029 | none | 24.68 | 11.26 | 0.2
2030 | test_utility_1 | 24.68 | 11.26 | 0.2
2030 | test_utility_2 | 24.68 | 11.26 | 0.2
2030 | none | 24.68 | 11.26 | 0.2
2031 | test_utility_1 | 24.68 | 11.26 | 0.2
2031 | test_utility_2 | 24.68 | 11.26 | 0.2
2031 | none | 24.68 | 11.26 | 0.2
2032 | test_utility_1 | 24.68 | 11.26 | 0.2
2032 | test_utility_2 | 24.68 | 11.26 | 0.2
2032 | none | 24.68 | 11.26 | 0.2
2033 | test_utility_1 | 24.68 | 11.26 | 0.2
2033 | test_utility_2 | 24.68 | 11.26 | 0.2
2033 | none | 24.68 | 11.26 | 0.2
2034 | test_utility_1 | 24.68 | 11.26 | 0.2
2034 | test_utility_2 | 24.68 | 11.26 | 0.2
2034 | none | 24.68 | 11.26 | 0.2
2035 | test_utility_1 | 24.68 | 11.26 | 0.2
2035 | test_utility_2 | 24.68 | 11.26 | 0.2
2035 | none | 24.68 | 11.26 | 0.2
2036 | test_utility_1 | 24.68 | 11.26 | 0.2
2036 | test_utility_2 | 24.68 | 11.26 | 0.2
2036 | none | 24.68 | 11.26 | 0.2
2037 | test_utility_1 | 24.68 | 11.26 | 0.2
2037 | test_utility_2 | 24.68 | 11.26 | 0.2
2037 | none | 24.68 | 11.26 | 0.2
2038 | test_utility_1 | 24.68 | 11.26 | 0.2
2038 | test_utility_2 | 24.68 | 11.26 | 0.2
2038 | none | 24.68 | 11.26 | 0.2
2039 | test_utility_1 | 24.68 | 11.26 | 0.2
2039 | test_utility_2 | 24.68 | 11.26 | 0.2
2039 | none | 24.68 | 11.26 | 0.2
2040 | test_utility_1 | 24.68 | 11.26 | 0.2
2040 | test_utility_2 | 24.68 | 11.26 | 0.2
2040 | none | 24.68 | 11.26 | 0.2
2041 | test_utility_1 | 24.68 | 11.26 | 0.2
2041 | test_utility_2 | 24.68 | 11.26 | 0.2
2041 | none | 24.68 | 11.26 | 0.2
2042 | test_utility_1 | 24.68 | 11.26 | 0.2
2042 | test_utility_2 | 24.68 | 11.26 | 0.2
2042 | none | 24.68 | 11.26 | 0.2
2043 | test_utility_1 | 24.68 | 11.26 | 0.2
2043 | test_utility_2 | 24.68 | 11.26 | 0.2
2043 | none | 24.68 | 11.26 | 0.2
2044 | test_utility_1 | 24.68 | 11.26 | 0.2
2044 | test_utility_2 | 24.68 | 11.26 | 0.2
2044 | none | 24.68 | 11.26 | 0.2
2045 | test_utility_1 | 24.68 | 11.26 | 0.2
2045 | test_utility_2 | 24.68 | 11.26 | 0.2
2045 | none | 24.68 | 11.26 | 0.2

## 20_alternative_competition_rati
unique_measure_name | value
furnace_efficient_oil_residential
furnace_baseline_oil_residential
furnace_existing_oil_residential
furnace_efficient_natural_gas_residential
furnace_baseline_natural_gas_residential
furnace_existing_natural_gas_residential
fridge_efficient_electric_residential
fridge_baseline_electric_residential
fridge_top10_electric_residential
fridge_existing_electric_residential

## 30_New_Construction
competition_subgroup | single_family | multifamily | single_family_li | multifamily_li
heating_cooling_oil_furnace | 100 | 100 | 100 | 100
heating_cooling_gas_furnace | 100 | 100 | 100 | 100
refrigeration_full_size | 100 | 100 | 100 | 100

## 30_Demolition
competition_subgroup | single_family | multifamily | single_family_li | multifamily_li
heating_cooling_oil_furnace | 100 | 100 | 100 | 100
heating_cooling_gas_furnace | 100 | 100 | 100 | 100
refrigeration_full_size | 100 | 100 | 100 | 100

## 30_Renovation
competition_subgroup | single_family | multifamily | single_family_li | multifamily_li
heating_cooling_oil_furnace | 100 | 100 | 100 | 100
heating_cooling_gas_furnace | 100 | 100 | 100 | 100
refrigeration_full_size | 100 | 100 | 100 | 100