## Code Output
ID | Measure Name | Sector | Program | Market | Gas Utility | Electric Utility | Baseline Condition | Efficient Condition | Complementary Condition | Building Type | Measure Life (yrs) | Incremental Cost ($) | Annual O&M Savings ($) | Cost of Baseline Replacement ($) | Deferred Replacement Credit ($) | Deferred Replacement Year X ($) | Present Value Used ($) | kW-kWh Ratio | Water Savings (gallons) | Energy Savings 1 End Use | Energy Savings 1 Value | Energy Savings 1 Fuel Type | Energy Savings 1 Units | Energy Savings 2 End Use | Energy Savings 2 Value | Energy Savings 2 Fuel Type | Energy Savings 2 Units | Energy Savings 3 End Use | Energy Savings 3 Value | Energy Savings 3 Fuel Type | Energy Savings 3 Units
1 | furnace_natural_gas_baseline_residential_to_furnace_natural_gas_efficient_residential | residential | LIRNC | NC | Methaners | ElecCo | furnace_natural_gas_baseline_residential | furnace_natural_gas_efficient_residential |  | single_family_li | 10 | 700 | 0 | 0 | 0 | 0 | 0 | 40 | 0 | space_heating | 80 | natural_gas | therms | space_heating | 30 | electricity | kWh
2 | furnace_natural_gas_baseline_residential_to_furnace_natural_gas_efficient_residential | residential | NLIRNC | NC | Methaners | ElecCo | furnace_natural_gas_baseline_residential | furnace_natural_gas_efficient_residential |  | multi_family | 10 | 700 | 0 | 0 | 0 | 0 | 0 | 90 | 0 | space_heating | 180 | natural_gas | therms | space_heating | 67.5 | electricity | kWh
3 | furnace_natural_gas_baseline_residential_to_furnace_natural_gas_efficient_residential | residential | NLIRNC | NC | Methaners | ElecCo | furnace_natural_gas_baseline_residential | furnace_natural_gas_efficient_residential |  | single_family | 10 | 700 | 0 | 0 | 0 | 0 | 0 | 40 | 0 | space_heating | 80 | natural_gas | therms | space_heating | 30 | electricity | kWh
4 | furnace_natural_gas_baseline_residential_to_furnace_natural_gas_efficient_residential | residential | LIRNC | NC | Methaners | ElecCo | furnace_natural_gas_baseline_residential | furnace_natural_gas_efficient_residential |  | multi_family_li | 10 | 700 | 0 | 0 | 0 | 0 | 0 | 90 | 0 | space_heating | 180 | natural_gas | therms | space_heating | 67.5 | electricity | kWh
5 | furnace_natural_gas_baseline_residential_to_furnace_natural_gas_efficient_residential | residential | LIRNC | NC | SuperGas | ElecCo | furnace_natural_gas_baseline_residential | furnace_natural_gas_efficient_residential |  | single_family_li | 10 | 700 | 0 | 0 | 0 | 0 | 0 | 40 | 0 | space_heating | 80 | natural_gas | therms | space_heating | 30 | electricity | kWh
6 | furnace_natural_gas_baseline_residential_to_furnace_natural_gas_efficient_residential | residential | NLIRNC | NC | SuperGas | ElecCo | furnace_natural_gas_baseline_residential | furnace_natural_gas_efficient_residential |  | multi_family | 10 | 700 | 0 | 0 | 0 | 0 | 0 | 90 | 0 | space_heating | 180 | natural_gas | therms | space_heating | 67.5 | electricity | kWh
7 | furnace_natural_gas_baseline_residential_to_furnace_natural_gas_efficient_residential | residential | NLIRNC | NC | SuperGas | ElecCo | furnace_natural_gas_baseline_residential | furnace_natural_gas_efficient_residential |  | single_family | 10 | 700 | 0 | 0 | 0 | 0 | 0 | 40 | 0 | space_heating | 80 | natural_gas | therms | space_heating | 30 | electricity | kWh
8 | furnace_natural_gas_baseline_residential_to_furnace_natural_gas_efficient_residential | residential | LIRNC | NC | SuperGas | ElecCo | furnace_natural_gas_baseline_residential | furnace_natural_gas_efficient_residential |  | multi_family_li | 10 | 700 | 0 | 0 | 0 | 0 | 0 | 90 | 0 | space_heating | 180 | natural_gas | therms | space_heating | 67.5 | electricity | kWh
9 | furnace_natural_gas_baseline_residential_to_furnace_natural_gas_efficient_residential | residential | LIRNC | NC | SuperGas | FreshTricity | furnace_natural_gas_baseline_residential | furnace_natural_gas_efficient_residential |  | single_family_li | 10 | 700 | 0 | 0 | 0 | 0 | 0 | 40 | 0 | space_heating | 80 | natural_gas | therms | space_heating | 30 | electricity | kWh
10 | furnace_natural_gas_baseline_residential_to_furnace_natural_gas_efficient_residential | residential | NLIRNC | NC | SuperGas | FreshTricity | furnace_natural_gas_baseline_residential | furnace_natural_gas_efficient_residential |  | multi_family | 10 | 700 | 0 | 0 | 0 | 0 | 0 | 90 | 0 | space_heating | 180 | natural_gas | therms | space_heating | 67.5 | electricity | kWh
11 | furnace_natural_gas_baseline_residential_to_furnace_natural_gas_efficient_residential | residential | NLIRNC | NC | SuperGas | FreshTricity | furnace_natural_gas_baseline_residential | furnace_natural_gas_efficient_residential |  | single_family | 10 | 700 | 0 | 0 | 0 | 0 | 0 | 40 | 0 | space_heating | 80 | natural_gas | therms | space_heating | 30 | electricity | kWh
12 | furnace_natural_gas_baseline_residential_to_furnace_natural_gas_efficient_residential | residential | LIRNC | NC | SuperGas | FreshTricity | furnace_natural_gas_baseline_residential | furnace_natural_gas_efficient_residential |  | multi_family_li | 10 | 700 | 0 | 0 | 0 | 0 | 0 | 90 | 0 | space_heating | 180 | natural_gas | therms | space_heating | 67.5 | electricity | kWh
13 | furnace_natural_gas_baseline_residential_to_furnace_natural_gas_efficient_residential | residential | LIRNC | NC | none | ElecCo | furnace_natural_gas_baseline_residential | furnace_natural_gas_efficient_residential |  | single_family_li | 10 | 700 | 0 | 0 | 0 | 0 | 0 | 40 | 0 | space_heating | 80 | natural_gas | therms | space_heating | 30 | electricity | kWh
14 | furnace_natural_gas_baseline_residential_to_furnace_natural_gas_efficient_residential | residential | NLIRNC | NC | none | ElecCo | furnace_natural_gas_baseline_residential | furnace_natural_gas_efficient_residential |  | multi_family | 10 | 700 | 0 | 0 | 0 | 0 | 0 | 90 | 0 | space_heating | 180 | natural_gas | therms | space_heating | 67.5 | electricity | kWh
15 | furnace_natural_gas_baseline_residential_to_furnace_natural_gas_efficient_residential | residential | NLIRNC | NC | none | ElecCo | furnace_natural_gas_baseline_residential | furnace_natural_gas_efficient_residential |  | single_family | 10 | 700 | 0 | 0 | 0 | 0 | 0 | 40 | 0 | space_heating | 80 | natural_gas | therms | space_heating | 30 | electricity | kWh
16 | furnace_natural_gas_baseline_residential_to_furnace_natural_gas_efficient_residential | residential | LIRNC | NC | none | ElecCo | furnace_natural_gas_baseline_residential | furnace_natural_gas_efficient_residential |  | multi_family_li | 10 | 700 | 0 | 0 | 0 | 0 | 0 | 90 | 0 | space_heating | 180 | natural_gas | therms | space_heating | 67.5 | electricity | kWh
17 | furnace_natural_gas_baseline_residential_to_furnace_natural_gas_efficient_residential | residential | LIRNC | NC | none | FreshTricity | furnace_natural_gas_baseline_residential | furnace_natural_gas_efficient_residential |  | single_family_li | 10 | 700 | 0 | 0 | 0 | 0 | 0 | 40 | 0 | space_heating | 80 | natural_gas | therms | space_heating | 30 | electricity | kWh
18 | furnace_natural_gas_baseline_residential_to_furnace_natural_gas_efficient_residential | residential | NLIRNC | NC | none | FreshTricity | furnace_natural_gas_baseline_residential | furnace_natural_gas_efficient_residential |  | multi_family | 10 | 700 | 0 | 0 | 0 | 0 | 0 | 90 | 0 | space_heating | 180 | natural_gas | therms | space_heating | 67.5 | electricity | kWh
19 | furnace_natural_gas_baseline_residential_to_furnace_natural_gas_efficient_residential | residential | NLIRNC | NC | none | FreshTricity | furnace_natural_gas_baseline_residential | furnace_natural_gas_efficient_residential |  | single_family | 10 | 700 | 0 | 0 | 0 | 0 | 0 | 40 | 0 | space_heating | 80 | natural_gas | therms | space_heating | 30 | electricity | kWh
20 | furnace_natural_gas_baseline_residential_to_furnace_natural_gas_efficient_residential | residential | LIRNC | NC | none | FreshTricity | furnace_natural_gas_baseline_residential | furnace_natural_gas_efficient_residential |  | multi_family_li | 10 | 700 | 0 | 0 | 0 | 0 | 0 | 90 | 0 | space_heating | 180 | natural_gas | therms | space_heating | 67.5 | electricity | kWh
21 | furnace_natural_gas_baseline_residential_to_furnace_natural_gas_efficient_residential | residential | LIRNC | NC | Methaners | GreenElec | furnace_natural_gas_baseline_residential | furnace_natural_gas_efficient_residential |  | single_family_li | 10 | 700 | 0 | 0 | 0 | 0 | 0 | 40 | 0 | space_heating | 80 | natural_gas | therms | space_heating | 30 | electricity | kWh
22 | furnace_natural_gas_baseline_residential_to_furnace_natural_gas_efficient_residential | residential | NLIRNC | NC | Methaners | GreenElec | furnace_natural_gas_baseline_residential | furnace_natural_gas_efficient_residential |  | multi_family | 10 | 700 | 0 | 0 | 0 | 0 | 0 | 90 | 0 | space_heating | 180 | natural_gas | therms | space_heating | 67.5 | electricity | kWh
23 | furnace_natural_gas_baseline_residential_to_furnace_natural_gas_efficient_residential | residential | NLIRNC | NC | Methaners | GreenElec | furnace_natural_gas_baseline_residential | furnace_natural_gas_efficient_residential |  | single_family | 10 | 700 | 0 | 0 | 0 | 0 | 0 | 40 | 0 | space_heating | 80 | natural_gas | therms | space_heating | 30 | electricity | kWh
24 | furnace_natural_gas_baseline_residential_to_furnace_natural_gas_efficient_residential | residential | LIRNC | NC | Methaners | GreenElec | furnace_natural_gas_baseline_residential | furnace_natural_gas_efficient_residential |  | multi_family_li | 10 | 700 | 0 | 0 | 0 | 0 | 0 | 90 | 0 | space_heating | 180 | natural_gas | therms | space_heating | 67.5 | electricity | kWh
25 | furnace_natural_gas_baseline_residential_to_furnace_natural_gas_efficient_residential | residential | LIRNC | NC | SuperGas | GreenElec | furnace_natural_gas_baseline_residential | furnace_natural_gas_efficient_residential |  | single_family_li | 10 | 700 | 0 | 0 | 0 | 0 | 0 | 40 | 0 | space_heating | 80 | natural_gas | therms | space_heating | 30 | electricity | kWh
26 | furnace_natural_gas_baseline_residential_to_furnace_natural_gas_efficient_residential | residential | NLIRNC | NC | SuperGas | GreenElec | furnace_natural_gas_baseline_residential | furnace_natural_gas_efficient_residential |  | multi_family | 10 | 700 | 0 | 0 | 0 | 0 | 0 | 90 | 0 | space_heating | 180 | natural_gas | therms | space_heating | 67.5 | electricity | kWh
27 | furnace_natural_gas_baseline_residential_to_furnace_natural_gas_efficient_residential | residential | NLIRNC | NC | SuperGas | GreenElec | furnace_natural_gas_baseline_residential | furnace_natural_gas_efficient_residential |  | single_family | 10 | 700 | 0 | 0 | 0 | 0 | 0 | 40 | 0 | space_heating | 80 | natural_gas | therms | space_heating | 30 | electricity | kWh
28 | furnace_natural_gas_baseline_residential_to_furnace_natural_gas_efficient_residential | residential | LIRNC | NC | SuperGas | GreenElec | furnace_natural_gas_baseline_residential | furnace_natural_gas_efficient_residential |  | multi_family_li | 10 | 700 | 0 | 0 | 0 | 0 | 0 | 90 | 0 | space_heating | 180 | natural_gas | therms | space_heating | 67.5 | electricity | kWh
29 | furnace_natural_gas_baseline_residential_to_furnace_natural_gas_efficient_residential | residential | LIRROB | ROB | Methaners | ElecCo | furnace_natural_gas_baseline_residential | furnace_natural_gas_efficient_residential |  | single_family_li | 10 | 700 | 0 | 0 | 0 | 0 | 0 | 40 | 0 | space_heating | 80 | natural_gas | therms | space_heating | 30 | electricity | kWh
30 | furnace_natural_gas_baseline_residential_to_furnace_natural_gas_efficient_residential | residential | NLIRROB | ROB | Methaners | ElecCo | furnace_natural_gas_baseline_residential | furnace_natural_gas_efficient_residential |  | multi_family | 10 | 700 | 0 | 0 | 0 | 0 | 0 | 90 | 0 | space_heating | 180 | natural_gas | therms | space_heating | 67.5 | electricity | kWh
31 | furnace_natural_gas_baseline_residential_to_furnace_natural_gas_efficient_residential | residential | NLIRROB | ROB | Methaners | ElecCo | furnace_natural_gas_baseline_residential | furnace_natural_gas_efficient_residential |  | single_family | 10 | 700 | 0 | 0 | 0 | 0 | 0 | 40 | 0 | space_heating | 80 | natural_gas | therms | space_heating | 30 | electricity | kWh
32 | furnace_natural_gas_baseline_residential_to_furnace_natural_gas_efficient_residential | residential | LIRROB | ROB | Methaners | ElecCo | furnace_natural_gas_baseline_residential | furnace_natural_gas_efficient_residential |  | multi_family_li | 10 | 700 | 0 | 0 | 0 | 0 | 0 | 90 | 0 | space_heating | 180 | natural_gas | therms | space_heating | 67.5 | electricity | kWh
33 | furnace_natural_gas_baseline_residential_to_furnace_natural_gas_efficient_residential | residential | LIRROB | ROB | SuperGas | ElecCo | furnace_natural_gas_baseline_residential | furnace_natural_gas_efficient_residential |  | single_family_li | 10 | 700 | 0 | 0 | 0 | 0 | 0 | 40 | 0 | space_heating | 80 | natural_gas | therms | space_heating | 30 | electricity | kWh
34 | furnace_natural_gas_baseline_residential_to_furnace_natural_gas_efficient_residential | residential | NLIRROB | ROB | SuperGas | ElecCo | furnace_natural_gas_baseline_residential | furnace_natural_gas_efficient_residential |  | multi_family | 10 | 700 | 0 | 0 | 0 | 0 | 0 | 90 | 0 | space_heating | 180 | natural_gas | therms | space_heating | 67.5 | electricity | kWh
35 | furnace_natural_gas_baseline_residential_to_furnace_natural_gas_efficient_residential | residential | NLIRROB | ROB | SuperGas | ElecCo | furnace_natural_gas_baseline_residential | furnace_natural_gas_efficient_residential |  | single_family | 10 | 700 | 0 | 0 | 0 | 0 | 0 | 40 | 0 | space_heating | 80 | natural_gas | therms | space_heating | 30 | electricity | kWh
36 | furnace_natural_gas_baseline_residential_to_furnace_natural_gas_efficient_residential | residential | LIRROB | ROB | SuperGas | ElecCo | furnace_natural_gas_baseline_residential | furnace_natural_gas_efficient_residential |  | multi_family_li | 10 | 700 | 0 | 0 | 0 | 0 | 0 | 90 | 0 | space_heating | 180 | natural_gas | therms | space_heating | 67.5 | electricity | kWh
37 | furnace_natural_gas_baseline_residential_to_furnace_natural_gas_efficient_residential | residential | LIRROB | ROB | SuperGas | FreshTricity | furnace_natural_gas_baseline_residential | furnace_natural_gas_efficient_residential |  | single_family_li | 10 | 700 | 0 | 0 | 0 | 0 | 0 | 40 | 0 | space_heating | 80 | natural_gas | therms | space_heating | 30 | electricity | kWh
38 | furnace_natural_gas_baseline_residential_to_furnace_natural_gas_efficient_residential | residential | NLIRROB | ROB | SuperGas | FreshTricity | furnace_natural_gas_baseline_residential | furnace_natural_gas_efficient_residential |  | multi_family | 10 | 700 | 0 | 0 | 0 | 0 | 0 | 90 | 0 | space_heating | 180 | natural_gas | therms | space_heating | 67.5 | electricity | kWh
39 | furnace_natural_gas_baseline_residential_to_furnace_natural_gas_efficient_residential | residential | NLIRROB | ROB | SuperGas | FreshTricity | furnace_natural_gas_baseline_residential | furnace_natural_gas_efficient_residential |  | single_family | 10 | 700 | 0 | 0 | 0 | 0 | 0 | 40 | 0 | space_heating | 80 | natural_gas | therms | space_heating | 30 | electricity | kWh
40 | furnace_natural_gas_baseline_residential_to_furnace_natural_gas_efficient_residential | residential | LIRROB | ROB | SuperGas | FreshTricity | furnace_natural_gas_baseline_residential | furnace_natural_gas_efficient_residential |  | multi_family_li | 10 | 700 | 0 | 0 | 0 | 0 | 0 | 90 | 0 | space_heating | 180 | natural_gas | therms | space_heating | 67.5 | electricity | kWh
41 | furnace_natural_gas_baseline_residential_to_furnace_natural_gas_efficient_residential | residential | LIRROB | ROB | none | ElecCo | furnace_natural_gas_baseline_residential | furnace_natural_gas_efficient_residential |  | single_family_li | 10 | 700 | 0 | 0 | 0 | 0 | 0 | 40 | 0 | space_heating | 80 | natural_gas | therms | space_heating | 30 | electricity | kWh
42 | furnace_natural_gas_baseline_residential_to_furnace_natural_gas_efficient_residential | residential | NLIRROB | ROB | none | ElecCo | furnace_natural_gas_baseline_residential | furnace_natural_gas_efficient_residential |  | multi_family | 10 | 700 | 0 | 0 | 0 | 0 | 0 | 90 | 0 | space_heating | 180 | natural_gas | therms | space_heating | 67.5 | electricity | kWh
43 | furnace_natural_gas_baseline_residential_to_furnace_natural_gas_efficient_residential | residential | NLIRROB | ROB | none | ElecCo | furnace_natural_gas_baseline_residential | furnace_natural_gas_efficient_residential |  | single_family | 10 | 700 | 0 | 0 | 0 | 0 | 0 | 40 | 0 | space_heating | 80 | natural_gas | therms | space_heating | 30 | electricity | kWh
44 | furnace_natural_gas_baseline_residential_to_furnace_natural_gas_efficient_residential | residential | LIRROB | ROB | none | ElecCo | furnace_natural_gas_baseline_residential | furnace_natural_gas_efficient_residential |  | multi_family_li | 10 | 700 | 0 | 0 | 0 | 0 | 0 | 90 | 0 | space_heating | 180 | natural_gas | therms | space_heating | 67.5 | electricity | kWh
45 | furnace_natural_gas_baseline_residential_to_furnace_natural_gas_efficient_residential | residential | LIRROB | ROB | none | FreshTricity | furnace_natural_gas_baseline_residential | furnace_natural_gas_efficient_residential |  | single_family_li | 10 | 700 | 0 | 0 | 0 | 0 | 0 | 40 | 0 | space_heating | 80 | natural_gas | therms | space_heating | 30 | electricity | kWh
46 | furnace_natural_gas_baseline_residential_to_furnace_natural_gas_efficient_residential | residential | NLIRROB | ROB | none | FreshTricity | furnace_natural_gas_baseline_residential | furnace_natural_gas_efficient_residential |  | multi_family | 10 | 700 | 0 | 0 | 0 | 0 | 0 | 90 | 0 | space_heating | 180 | natural_gas | therms | space_heating | 67.5 | electricity | kWh
47 | furnace_natural_gas_baseline_residential_to_furnace_natural_gas_efficient_residential | residential | NLIRROB | ROB | none | FreshTricity | furnace_natural_gas_baseline_residential | furnace_natural_gas_efficient_residential |  | single_family | 10 | 700 | 0 | 0 | 0 | 0 | 0 | 40 | 0 | space_heating | 80 | natural_gas | therms | space_heating | 30 | electricity | kWh
48 | furnace_natural_gas_baseline_residential_to_furnace_natural_gas_efficient_residential | residential | LIRROB | ROB | none | FreshTricity | furnace_natural_gas_baseline_residential | furnace_natural_gas_efficient_residential |  | multi_family_li | 10 | 700 | 0 | 0 | 0 | 0 | 0 | 90 | 0 | space_heating | 180 | natural_gas | therms | space_heating | 67.5 | electricity | kWh
49 | furnace_natural_gas_baseline_residential_to_furnace_natural_gas_efficient_residential | residential | LIRROB | ROB | Methaners | GreenElec | furnace_natural_gas_baseline_residential | furnace_natural_gas_efficient_residential |  | single_family_li | 10 | 700 | 0 | 0 | 0 | 0 | 0 | 40 | 0 | space_heating | 80 | natural_gas | therms | space_heating | 30 | electricity | kWh
50 | furnace_natural_gas_baseline_residential_to_furnace_natural_gas_efficient_residential | residential | NLIRROB | ROB | Methaners | GreenElec | furnace_natural_gas_baseline_residential | furnace_natural_gas_efficient_residential |  | multi_family | 10 | 700 | 0 | 0 | 0 | 0 | 0 | 90 | 0 | space_heating | 180 | natural_gas | therms | space_heating | 67.5 | electricity | kWh
51 | furnace_natural_gas_baseline_residential_to_furnace_natural_gas_efficient_residential | residential | NLIRROB | ROB | Methaners | GreenElec | furnace_natural_gas_baseline_residential | furnace_natural_gas_efficient_residential |  | single_family | 10 | 700 | 0 | 0 | 0 | 0 | 0 | 40 | 0 | space_heating | 80 | natural_gas | therms | space_heating | 30 | electricity | kWh
52 | furnace_natural_gas_baseline_residential_to_furnace_natural_gas_efficient_residential | residential | LIRROB | ROB | Methaners | GreenElec | furnace_natural_gas_baseline_residential | furnace_natural_gas_efficient_residential |  | multi_family_li | 10 | 700 | 0 | 0 | 0 | 0 | 0 | 90 | 0 | space_heating | 180 | natural_gas | therms | space_heating | 67.5 | electricity | kWh
53 | furnace_natural_gas_baseline_residential_to_furnace_natural_gas_efficient_residential | residential | LIRROB | ROB | SuperGas | GreenElec | furnace_natural_gas_baseline_residential | furnace_natural_gas_efficient_residential |  | single_family_li | 10 | 700 | 0 | 0 | 0 | 0 | 0 | 40 | 0 | space_heating | 80 | natural_gas | therms | space_heating | 30 | electricity | kWh
54 | furnace_natural_gas_baseline_residential_to_furnace_natural_gas_efficient_residential | residential | NLIRROB | ROB | SuperGas | GreenElec | furnace_natural_gas_baseline_residential | furnace_natural_gas_efficient_residential |  | multi_family | 10 | 700 | 0 | 0 | 0 | 0 | 0 | 90 | 0 | space_heating | 180 | natural_gas | therms | space_heating | 67.5 | electricity | kWh
55 | furnace_natural_gas_baseline_residential_to_furnace_natural_gas_efficient_residential | residential | NLIRROB | ROB | SuperGas | GreenElec | furnace_natural_gas_baseline_residential | furnace_natural_gas_efficient_residential |  | single_family | 10 | 700 | 0 | 0 | 0 | 0 | 0 | 40 | 0 | space_heating | 80 | natural_gas | therms | space_heating | 30 | electricity | kWh
56 | furnace_natural_gas_baseline_residential_to_furnace_natural_gas_efficient_residential | residential | LIRROB | ROB | SuperGas | GreenElec | furnace_natural_gas_baseline_residential | furnace_natural_gas_efficient_residential |  | multi_family_li | 10 | 700 | 0 | 0 | 0 | 0 | 0 | 90 | 0 | space_heating | 180 | natural_gas | therms | space_heating | 67.5 | electricity | kWh
57 | furnace_natural_gas_baseline_residential_to_furnace_natural_gas_efficient_residential | residential | LIRRENO | RENO | Methaners | ElecCo | furnace_natural_gas_baseline_residential | furnace_natural_gas_efficient_residential |  | single_family_li | 10 | 700 | 0 | 0 | 0 | 0 | 0 | 40 | 0 | space_heating | 80 | natural_gas | therms | space_heating | 30 | electricity | kWh
58 | furnace_natural_gas_baseline_residential_to_furnace_natural_gas_efficient_residential | residential | NLIRRENO | RENO | Methaners | ElecCo | furnace_natural_gas_baseline_residential | furnace_natural_gas_efficient_residential |  | multi_family | 10 | 700 | 0 | 0 | 0 | 0 | 0 | 90 | 0 | space_heating | 180 | natural_gas | therms | space_heating | 67.5 | electricity | kWh
59 | furnace_natural_gas_baseline_residential_to_furnace_natural_gas_efficient_residential | residential | NLIRRENO | RENO | Methaners | ElecCo | furnace_natural_gas_baseline_residential | furnace_natural_gas_efficient_residential |  | single_family | 10 | 700 | 0 | 0 | 0 | 0 | 0 | 40 | 0 | space_heating | 80 | natural_gas | therms | space_heating | 30 | electricity | kWh
60 | furnace_natural_gas_baseline_residential_to_furnace_natural_gas_efficient_residential | residential | LIRRENO | RENO | Methaners | ElecCo | furnace_natural_gas_baseline_residential | furnace_natural_gas_efficient_residential |  | multi_family_li | 10 | 700 | 0 | 0 | 0 | 0 | 0 | 90 | 0 | space_heating | 180 | natural_gas | therms | space_heating | 67.5 | electricity | kWh
61 | furnace_natural_gas_baseline_residential_to_furnace_natural_gas_efficient_residential | residential | LIRRENO | RENO | SuperGas | ElecCo | furnace_natural_gas_baseline_residential | furnace_natural_gas_efficient_residential |  | single_family_li | 10 | 700 | 0 | 0 | 0 | 0 | 0 | 40 | 0 | space_heating | 80 | natural_gas | therms | space_heating | 30 | electricity | kWh
62 | furnace_natural_gas_baseline_residential_to_furnace_natural_gas_efficient_residential | residential | NLIRRENO | RENO | SuperGas | ElecCo | furnace_natural_gas_baseline_residential | furnace_natural_gas_efficient_residential |  | multi_family | 10 | 700 | 0 | 0 | 0 | 0 | 0 | 90 | 0 | space_heating | 180 | natural_gas | therms | space_heating | 67.5 | electricity | kWh
63 | furnace_natural_gas_baseline_residential_to_furnace_natural_gas_efficient_residential | residential | NLIRRENO | RENO | SuperGas | ElecCo | furnace_natural_gas_baseline_residential | furnace_natural_gas_efficient_residential |  | single_family | 10 | 700 | 0 | 0 | 0 | 0 | 0 | 40 | 0 | space_heating | 80 | natural_gas | therms | space_heating | 30 | electricity | kWh
64 | furnace_natural_gas_baseline_residential_to_furnace_natural_gas_efficient_residential | residential | LIRRENO | RENO | SuperGas | ElecCo | furnace_natural_gas_baseline_residential | furnace_natural_gas_efficient_residential |  | multi_family_li | 10 | 700 | 0 | 0 | 0 | 0 | 0 | 90 | 0 | space_heating | 180 | natural_gas | therms | space_heating | 67.5 | electricity | kWh
65 | furnace_natural_gas_baseline_residential_to_furnace_natural_gas_efficient_residential | residential | LIRRENO | RENO | SuperGas | FreshTricity | furnace_natural_gas_baseline_residential | furnace_natural_gas_efficient_residential |  | single_family_li | 10 | 700 | 0 | 0 | 0 | 0 | 0 | 40 | 0 | space_heating | 80 | natural_gas | therms | space_heating | 30 | electricity | kWh
66 | furnace_natural_gas_baseline_residential_to_furnace_natural_gas_efficient_residential | residential | NLIRRENO | RENO | SuperGas | FreshTricity | furnace_natural_gas_baseline_residential | furnace_natural_gas_efficient_residential |  | multi_family | 10 | 700 | 0 | 0 | 0 | 0 | 0 | 90 | 0 | space_heating | 180 | natural_gas | therms | space_heating | 67.5 | electricity | kWh
67 | furnace_natural_gas_baseline_residential_to_furnace_natural_gas_efficient_residential | residential | NLIRRENO | RENO | SuperGas | FreshTricity | furnace_natural_gas_baseline_residential | furnace_natural_gas_efficient_residential |  | single_family | 10 | 700 | 0 | 0 | 0 | 0 | 0 | 40 | 0 | space_heating | 80 | natural_gas | therms | space_heating | 30 | electricity | kWh
68 | furnace_natural_gas_baseline_residential_to_furnace_natural_gas_efficient_residential | residential | LIRRENO | RENO | SuperGas | FreshTricity | furnace_natural_gas_baseline_residential | furnace_natural_gas_efficient_residential |  | multi_family_li | 10 | 700 | 0 | 0 | 0 | 0 | 0 | 90 | 0 | space_heating | 180 | natural_gas | therms | space_heating | 67.5 | electricity | kWh
69 | furnace_natural_gas_baseline_residential_to_furnace_natural_gas_efficient_residential | residential | LIRRENO | RENO | none | ElecCo | furnace_natural_gas_baseline_residential | furnace_natural_gas_efficient_residential |  | single_family_li | 10 | 700 | 0 | 0 | 0 | 0 | 0 | 40 | 0 | space_heating | 80 | natural_gas | therms | space_heating | 30 | electricity | kWh
70 | furnace_natural_gas_baseline_residential_to_furnace_natural_gas_efficient_residential | residential | NLIRRENO | RENO | none | ElecCo | furnace_natural_gas_baseline_residential | furnace_natural_gas_efficient_residential |  | multi_family | 10 | 700 | 0 | 0 | 0 | 0 | 0 | 90 | 0 | space_heating | 180 | natural_gas | therms | space_heating | 67.5 | electricity | kWh
71 | furnace_natural_gas_baseline_residential_to_furnace_natural_gas_efficient_residential | residential | NLIRRENO | RENO | none | ElecCo | furnace_natural_gas_baseline_residential | furnace_natural_gas_efficient_residential |  | single_family | 10 | 700 | 0 | 0 | 0 | 0 | 0 | 40 | 0 | space_heating | 80 | natural_gas | therms | space_heating | 30 | electricity | kWh
72 | furnace_natural_gas_baseline_residential_to_furnace_natural_gas_efficient_residential | residential | LIRRENO | RENO | none | ElecCo | furnace_natural_gas_baseline_residential | furnace_natural_gas_efficient_residential |  | multi_family_li | 10 | 700 | 0 | 0 | 0 | 0 | 0 | 90 | 0 | space_heating | 180 | natural_gas | therms | space_heating | 67.5 | electricity | kWh
73 | furnace_natural_gas_baseline_residential_to_furnace_natural_gas_efficient_residential | residential | LIRRENO | RENO | none | FreshTricity | furnace_natural_gas_baseline_residential | furnace_natural_gas_efficient_residential |  | single_family_li | 10 | 700 | 0 | 0 | 0 | 0 | 0 | 40 | 0 | space_heating | 80 | natural_gas | therms | space_heating | 30 | electricity | kWh
74 | furnace_natural_gas_baseline_residential_to_furnace_natural_gas_efficient_residential | residential | NLIRRENO | RENO | none | FreshTricity | furnace_natural_gas_baseline_residential | furnace_natural_gas_efficient_residential |  | multi_family | 10 | 700 | 0 | 0 | 0 | 0 | 0 | 90 | 0 | space_heating | 180 | natural_gas | therms | space_heating | 67.5 | electricity | kWh
75 | furnace_natural_gas_baseline_residential_to_furnace_natural_gas_efficient_residential | residential | NLIRRENO | RENO | none | FreshTricity | furnace_natural_gas_baseline_residential | furnace_natural_gas_efficient_residential |  | single_family | 10 | 700 | 0 | 0 | 0 | 0 | 0 | 40 | 0 | space_heating | 80 | natural_gas | therms | space_heating | 30 | electricity | kWh
76 | furnace_natural_gas_baseline_residential_to_furnace_natural_gas_efficient_residential | residential | LIRRENO | RENO | none | FreshTricity | furnace_natural_gas_baseline_residential | furnace_natural_gas_efficient_residential |  | multi_family_li | 10 | 700 | 0 | 0 | 0 | 0 | 0 | 90 | 0 | space_heating | 180 | natural_gas | therms | space_heating | 67.5 | electricity | kWh
77 | furnace_natural_gas_baseline_residential_to_furnace_natural_gas_efficient_residential | residential | LIRRENO | RENO | Methaners | GreenElec | furnace_natural_gas_baseline_residential | furnace_natural_gas_efficient_residential |  | single_family_li | 10 | 700 | 0 | 0 | 0 | 0 | 0 | 40 | 0 | space_heating | 80 | natural_gas | therms | space_heating | 30 | electricity | kWh
78 | furnace_natural_gas_baseline_residential_to_furnace_natural_gas_efficient_residential | residential | NLIRRENO | RENO | Methaners | GreenElec | furnace_natural_gas_baseline_residential | furnace_natural_gas_efficient_residential |  | multi_family | 10 | 700 | 0 | 0 | 0 | 0 | 0 | 90 | 0 | space_heating | 180 | natural_gas | therms | space_heating | 67.5 | electricity | kWh
79 | furnace_natural_gas_baseline_residential_to_furnace_natural_gas_efficient_residential | residential | NLIRRENO | RENO | Methaners | GreenElec | furnace_natural_gas_baseline_residential | furnace_natural_gas_efficient_residential |  | single_family | 10 | 700 | 0 | 0 | 0 | 0 | 0 | 40 | 0 | space_heating | 80 | natural_gas | therms | space_heating | 30 | electricity | kWh
80 | furnace_natural_gas_baseline_residential_to_furnace_natural_gas_efficient_residential | residential | LIRRENO | RENO | Methaners | GreenElec | furnace_natural_gas_baseline_residential | furnace_natural_gas_efficient_residential |  | multi_family_li | 10 | 700 | 0 | 0 | 0 | 0 | 0 | 90 | 0 | space_heating | 180 | natural_gas | therms | space_heating | 67.5 | electricity | kWh
81 | furnace_natural_gas_baseline_residential_to_furnace_natural_gas_efficient_residential | residential | LIRRENO | RENO | SuperGas | GreenElec | furnace_natural_gas_baseline_residential | furnace_natural_gas_efficient_residential |  | single_family_li | 10 | 700 | 0 | 0 | 0 | 0 | 0 | 40 | 0 | space_heating | 80 | natural_gas | therms | space_heating | 30 | electricity | kWh
82 | furnace_natural_gas_baseline_residential_to_furnace_natural_gas_efficient_residential | residential | NLIRRENO | RENO | SuperGas | GreenElec | furnace_natural_gas_baseline_residential | furnace_natural_gas_efficient_residential |  | multi_family | 10 | 700 | 0 | 0 | 0 | 0 | 0 | 90 | 0 | space_heating | 180 | natural_gas | therms | space_heating | 67.5 | electricity | kWh
83 | furnace_natural_gas_baseline_residential_to_furnace_natural_gas_efficient_residential | residential | NLIRRENO | RENO | SuperGas | GreenElec | furnace_natural_gas_baseline_residential | furnace_natural_gas_efficient_residential |  | single_family | 10 | 700 | 0 | 0 | 0 | 0 | 0 | 40 | 0 | space_heating | 80 | natural_gas | therms | space_heating | 30 | electricity | kWh
84 | furnace_natural_gas_baseline_residential_to_furnace_natural_gas_efficient_residential | residential | LIRRENO | RENO | SuperGas | GreenElec | furnace_natural_gas_baseline_residential | furnace_natural_gas_efficient_residential |  | multi_family_li | 10 | 700 | 0 | 0 | 0 | 0 | 0 | 90 | 0 | space_heating | 180 | natural_gas | therms | space_heating | 67.5 | electricity | kWh
85 | furnace_natural_gas_baseline_residential_to_cchp_electricity_efficient_residential | residential | LIRNC | NC | Methaners | ElecCo | furnace_natural_gas_baseline_residential | cchp_electricity_efficient_residential |  | single_family_li | 10 | 2300 | 100 | 0 | 0 | 0 | 0 | 120 | 0 | space_heating | 0 | natural_gas | therms | space_heating | -1600 | electricity | kWh | cooling | -700 | electricity | kWh
86 | furnace_natural_gas_baseline_residential_to_cchp_electricity_efficient_residential | residential | NLIRNC | NC | Methaners | ElecCo | furnace_natural_gas_baseline_residential | cchp_electricity_efficient_residential |  | multi_family | 10 | 2300 | 100 | 0 | 0 | 0 | 0 | 150 | 0 | space_heating | 400 | natural_gas | therms | space_heating | -1850 | electricity | kWh | cooling | -875 | electricity | kWh
87 | furnace_natural_gas_baseline_residential_to_cchp_electricity_efficient_residential | residential | NLIRNC | NC | Methaners | ElecCo | furnace_natural_gas_baseline_residential | cchp_electricity_efficient_residential |  | single_family | 10 | 2300 | 100 | 0 | 0 | 0 | 0 | 120 | 0 | space_heating | 0 | natural_gas | therms | space_heating | -1600 | electricity | kWh | cooling | -700 | electricity | kWh
88 | furnace_natural_gas_baseline_residential_to_cchp_electricity_efficient_residential | residential | LIRNC | NC | Methaners | ElecCo | furnace_natural_gas_baseline_residential | cchp_electricity_efficient_residential |  | multi_family_li | 10 | 2300 | 100 | 0 | 0 | 0 | 0 | 150 | 0 | space_heating | 400 | natural_gas | therms | space_heating | -1850 | electricity | kWh | cooling | -875 | electricity | kWh
89 | furnace_natural_gas_baseline_residential_to_cchp_electricity_efficient_residential | residential | LIRNC | NC | SuperGas | ElecCo | furnace_natural_gas_baseline_residential | cchp_electricity_efficient_residential |  | single_family_li | 10 | 2300 | 100 | 0 | 0 | 0 | 0 | 120 | 0 | space_heating | 0 | natural_gas | therms | space_heating | -1600 | electricity | kWh | cooling | -700 | electricity | kWh
90 | furnace_natural_gas_baseline_residential_to_cchp_electricity_efficient_residential | residential | NLIRNC | NC | SuperGas | ElecCo | furnace_natural_gas_baseline_residential | cchp_electricity_efficient_residential |  | multi_family | 10 | 2300 | 100 | 0 | 0 | 0 | 0 | 150 | 0 | space_heating | 400 | natural_gas | therms | space_heating | -1850 | electricity | kWh | cooling | -875 | electricity | kWh
91 | furnace_natural_gas_baseline_residential_to_cchp_electricity_efficient_residential | residential | NLIRNC | NC | SuperGas | ElecCo | furnace_natural_gas_baseline_residential | cchp_electricity_efficient_residential |  | single_family | 10 | 2300 | 100 | 0 | 0 | 0 | 0 | 120 | 0 | space_heating | 0 | natural_gas | therms | space_heating | -1600 | electricity | kWh | cooling | -700 | electricity | kWh
92 | furnace_natural_gas_baseline_residential_to_cchp_electricity_efficient_residential | residential | LIRNC | NC | SuperGas | ElecCo | furnace_natural_gas_baseline_residential | cchp_electricity_efficient_residential |  | multi_family_li | 10 | 2300 | 100 | 0 | 0 | 0 | 0 | 150 | 0 | space_heating | 400 | natural_gas | therms | space_heating | -1850 | electricity | kWh | cooling | -875 | electricity | kWh
93 | furnace_natural_gas_baseline_residential_to_cchp_electricity_efficient_residential | residential | LIRNC | NC | SuperGas | FreshTricity | furnace_natural_gas_baseline_residential | cchp_electricity_efficient_residential |  | single_family_li | 10 | 2300 | 100 | 0 | 0 | 0 | 0 | 120 | 0 | space_heating | 0 | natural_gas | therms | space_heating | -1600 | electricity | kWh | cooling | -700 | electricity | kWh
94 | furnace_natural_gas_baseline_residential_to_cchp_electricity_efficient_residential | residential | NLIRNC | NC | SuperGas | FreshTricity | furnace_natural_gas_baseline_residential | cchp_electricity_efficient_residential |  | multi_family | 10 | 2300 | 100 | 0 | 0 | 0 | 0 | 150 | 0 | space_heating | 400 | natural_gas | therms | space_heating | -1850 | electricity | kWh | cooling | -875 | electricity | kWh
95 | furnace_natural_gas_baseline_residential_to_cchp_electricity_efficient_residential | residential | NLIRNC | NC | SuperGas | FreshTricity | furnace_natural_gas_baseline_residential | cchp_electricity_efficient_residential |  | single_family | 10 | 2300 | 100 | 0 | 0 | 0 | 0 | 120 | 0 | space_heating | 0 | natural_gas | therms | space_heating | -1600 | electricity | kWh | cooling | -700 | electricity | kWh
96 | furnace_natural_gas_baseline_residential_to_cchp_electricity_efficient_residential | residential | LIRNC | NC | SuperGas | FreshTricity | furnace_natural_gas_baseline_residential | cchp_electricity_efficient_residential |  | multi_family_li | 10 | 2300 | 100 | 0 | 0 | 0 | 0 | 150 | 0 | space_heating | 400 | natural_gas | therms | space_heating | -1850 | electricity | kWh | cooling | -875 | electricity | kWh
97 | furnace_natural_gas_baseline_residential_to_cchp_electricity_efficient_residential | residential | LIRNC | NC | none | ElecCo | furnace_natural_gas_baseline_residential | cchp_electricity_efficient_residential |  | single_family_li | 10 | 2300 | 100 | 0 | 0 | 0 | 0 | 120 | 0 | space_heating | 0 | natural_gas | therms | space_heating | -1600 | electricity | kWh | cooling | -700 | electricity | kWh
98 | furnace_natural_gas_baseline_residential_to_cchp_electricity_efficient_residential | residential | NLIRNC | NC | none | ElecCo | furnace_natural_gas_baseline_residential | cchp_electricity_efficient_residential |  | multi_family | 10 | 2300 | 100 | 0 | 0 | 0 | 0 | 150 | 0 | space_heating | 400 | natural_gas | therms | space_heating | -1850 | electricity | kWh | cooling | -875 | electricity | kWh
99 | furnace_natural_gas_baseline_residential_to_cchp_electricity_efficient_residential | residential | NLIRNC | NC | none | ElecCo | furnace_natural_gas_baseline_residential | cchp_electricity_efficient_residential |  | single_family | 10 | 2300 | 100 | 0 | 0 | 0 | 0 | 120 | 0 | space_heating | 0 | natural_gas | therms | space_heating | -1600 | electricity | kWh | cooling | -700 | electricity | kWh
100 | furnace_natural_gas_baseline_residential_to_cchp_electricity_efficient_residential | residential | LIRNC | NC | none | ElecCo | furnace_natural_gas_baseline_residential | cchp_electricity_efficient_residential |  | multi_family_li | 10 | 2300 | 100 | 0 | 0 | 0 | 0 | 150 | 0 | space_heating | 400 | natural_gas | therms | space_heating | -1850 | electricity | kWh | cooling | -875 | electricity | kWh
101 | furnace_natural_gas_baseline_residential_to_cchp_electricity_efficient_residential | residential | LIRNC | NC | none | FreshTricity | furnace_natural_gas_baseline_residential | cchp_electricity_efficient_residential |  | single_family_li | 10 | 2300 | 100 | 0 | 0 | 0 | 0 | 120 | 0 | space_heating | 0 | natural_gas | therms | space_heating | -1600 | electricity | kWh | cooling | -700 | electricity | kWh
102 | furnace_natural_gas_baseline_residential_to_cchp_electricity_efficient_residential | residential | NLIRNC | NC | none | FreshTricity | furnace_natural_gas_baseline_residential | cchp_electricity_efficient_residential |  | multi_family | 10 | 2300 | 100 | 0 | 0 | 0 | 0 | 150 | 0 | space_heating | 400 | natural_gas | therms | space_heating | -1850 | electricity | kWh | cooling | -875 | electricity | kWh
103 | furnace_natural_gas_baseline_residential_to_cchp_electricity_efficient_residential | residential | NLIRNC | NC | none | FreshTricity | furnace_natural_gas_baseline_residential | cchp_electricity_efficient_residential |  | single_family | 10 | 2300 | 100 | 0 | 0 | 0 | 0 | 120 | 0 | space_heating | 0 | natural_gas | therms | space_heating | -1600 | electricity | kWh | cooling | -700 | electricity | kWh
104 | furnace_natural_gas_baseline_residential_to_cchp_electricity_efficient_residential | residential | LIRNC | NC | none | FreshTricity | furnace_natural_gas_baseline_residential | cchp_electricity_efficient_residential |  | multi_family_li | 10 | 2300 | 100 | 0 | 0 | 0 | 0 | 150 | 0 | space_heating | 400 | natural_gas | therms | space_heating | -1850 | electricity | kWh | cooling | -875 | electricity | kWh
105 | furnace_natural_gas_baseline_residential_to_cchp_electricity_efficient_residential | residential | LIRNC | NC | Methaners | GreenElec | furnace_natural_gas_baseline_residential | cchp_electricity_efficient_residential |  | single_family_li | 10 | 2300 | 100 | 0 | 0 | 0 | 0 | 120 | 0 | space_heating | 0 | natural_gas | therms | space_heating | -1600 | electricity | kWh | cooling | -700 | electricity | kWh
106 | furnace_natural_gas_baseline_residential_to_cchp_electricity_efficient_residential | residential | NLIRNC | NC | Methaners | GreenElec | furnace_natural_gas_baseline_residential | cchp_electricity_efficient_residential |  | multi_family | 10 | 2300 | 100 | 0 | 0 | 0 | 0 | 150 | 0 | space_heating | 400 | natural_gas | therms | space_heating | -1850 | electricity | kWh | cooling | -875 | electricity | kWh
107 | furnace_natural_gas_baseline_residential_to_cchp_electricity_efficient_residential | residential | NLIRNC | NC | Methaners | GreenElec | furnace_natural_gas_baseline_residential | cchp_electricity_efficient_residential |  | single_family | 10 | 2300 | 100 | 0 | 0 | 0 | 0 | 120 | 0 | space_heating | 0 | natural_gas | therms | space_heating | -1600 | electricity | kWh | cooling | -700 | electricity | kWh
108 | furnace_natural_gas_baseline_residential_to_cchp_electricity_efficient_residential | residential | LIRNC | NC | Methaners | GreenElec | furnace_natural_gas_baseline_residential | cchp_electricity_efficient_residential |  | multi_family_li | 10 | 2300 | 100 | 0 | 0 | 0 | 0 | 150 | 0 | space_heating | 400 | natural_gas | therms | space_heating | -1850 | electricity | kWh | cooling | -875 | electricity | kWh
109 | furnace_natural_gas_baseline_residential_to_cchp_electricity_efficient_residential | residential | LIRNC | NC | SuperGas | GreenElec | furnace_natural_gas_baseline_residential | cchp_electricity_efficient_residential |  | single_family_li | 10 | 2300 | 100 | 0 | 0 | 0 | 0 | 120 | 0 | space_heating | 0 | natural_gas | therms | space_heating | -1600 | electricity | kWh | cooling | -700 | electricity | kWh
110 | furnace_natural_gas_baseline_residential_to_cchp_electricity_efficient_residential | residential | NLIRNC | NC | SuperGas | GreenElec | furnace_natural_gas_baseline_residential | cchp_electricity_efficient_residential |  | multi_family | 10 | 2300 | 100 | 0 | 0 | 0 | 0 | 150 | 0 | space_heating | 400 | natural_gas | therms | space_heating | -1850 | electricity | kWh | cooling | -875 | electricity | kWh
111 | furnace_natural_gas_baseline_residential_to_cchp_electricity_efficient_residential | residential | NLIRNC | NC | SuperGas | GreenElec | furnace_natural_gas_baseline_residential | cchp_electricity_efficient_residential |  | single_family | 10 | 2300 | 100 | 0 | 0 | 0 | 0 | 120 | 0 | space_heating | 0 | natural_gas | therms | space_heating | -1600 | electricity | kWh | cooling | -700 | electricity | kWh
112 | furnace_natural_gas_baseline_residential_to_cchp_electricity_efficient_residential | residential | LIRNC | NC | SuperGas | GreenElec | furnace_natural_gas_baseline_residential | cchp_electricity_efficient_residential |  | multi_family_li | 10 | 2300 | 100 | 0 | 0 | 0 | 0 | 150 | 0 | space_heating | 400 | natural_gas | therms | space_heating | -1850 | electricity | kWh | cooling | -875 | electricity | kWh
113 | furnace_natural_gas_baseline_residential_to_cchp_electricity_efficient_residential | residential | LIRROB | ROB | Methaners | ElecCo | furnace_natural_gas_baseline_residential | cchp_electricity_efficient_residential |  | single_family_li | 10 | 2300 | 100 | 0 | 0 | 0 | 0 | 120 | 0 | space_heating | 0 | natural_gas | therms | space_heating | -1600 | electricity | kWh | cooling | -700 | electricity | kWh
114 | furnace_natural_gas_baseline_residential_to_cchp_electricity_efficient_residential | residential | NLIRROB | ROB | Methaners | ElecCo | furnace_natural_gas_baseline_residential | cchp_electricity_efficient_residential |  | multi_family | 10 | 2300 | 100 | 0 | 0 | 0 | 0 | 150 | 0 | space_heating | 400 | natural_gas | therms | space_heating | -1850 | electricity | kWh | cooling | -875 | electricity | kWh
115 | furnace_natural_gas_baseline_residential_to_cchp_electricity_efficient_residential | residential | NLIRROB | ROB | Methaners | ElecCo | furnace_natural_gas_baseline_residential | cchp_electricity_efficient_residential |  | single_family | 10 | 2300 | 100 | 0 | 0 | 0 | 0 | 120 | 0 | space_heating | 0 | natural_gas | therms | space_heating | -1600 | electricity | kWh | cooling | -700 | electricity | kWh
116 | furnace_natural_gas_baseline_residential_to_cchp_electricity_efficient_residential | residential | LIRROB | ROB | Methaners | ElecCo | furnace_natural_gas_baseline_residential | cchp_electricity_efficient_residential |  | multi_family_li | 10 | 2300 | 100 | 0 | 0 | 0 | 0 | 150 | 0 | space_heating | 400 | natural_gas | therms | space_heating | -1850 | electricity | kWh | cooling | -875 | electricity | kWh
117 | furnace_natural_gas_baseline_residential_to_cchp_electricity_efficient_residential | residential | LIRROB | ROB | SuperGas | ElecCo | furnace_natural_gas_baseline_residential | cchp_electricity_efficient_residential |  | single_family_li | 10 | 2300 | 100 | 0 | 0 | 0 | 0 | 120 | 0 | space_heating | 0 | natural_gas | therms | space_heating | -1600 | electricity | kWh | cooling | -700 | electricity | kWh
118 | furnace_natural_gas_baseline_residential_to_cchp_electricity_efficient_residential | residential | NLIRROB | ROB | SuperGas | ElecCo | furnace_natural_gas_baseline_residential | cchp_electricity_efficient_residential |  | multi_family | 10 | 2300 | 100 | 0 | 0 | 0 | 0 | 150 | 0 | space_heating | 400 | natural_gas | therms | space_heating | -1850 | electricity | kWh | cooling | -875 | electricity | kWh
119 | furnace_natural_gas_baseline_residential_to_cchp_electricity_efficient_residential | residential | NLIRROB | ROB | SuperGas | ElecCo | furnace_natural_gas_baseline_residential | cchp_electricity_efficient_residential |  | single_family | 10 | 2300 | 100 | 0 | 0 | 0 | 0 | 120 | 0 | space_heating | 0 | natural_gas | therms | space_heating | -1600 | electricity | kWh | cooling | -700 | electricity | kWh
120 | furnace_natural_gas_baseline_residential_to_cchp_electricity_efficient_residential | residential | LIRROB | ROB | SuperGas | ElecCo | furnace_natural_gas_baseline_residential | cchp_electricity_efficient_residential |  | multi_family_li | 10 | 2300 | 100 | 0 | 0 | 0 | 0 | 150 | 0 | space_heating | 400 | natural_gas | therms | space_heating | -1850 | electricity | kWh | cooling | -875 | electricity | kWh
121 | furnace_natural_gas_baseline_residential_to_cchp_electricity_efficient_residential | residential | LIRROB | ROB | SuperGas | FreshTricity | furnace_natural_gas_baseline_residential | cchp_electricity_efficient_residential |  | single_family_li | 10 | 2300 | 100 | 0 | 0 | 0 | 0 | 120 | 0 | space_heating | 0 | natural_gas | therms | space_heating | -1600 | electricity | kWh | cooling | -700 | electricity | kWh
122 | furnace_natural_gas_baseline_residential_to_cchp_electricity_efficient_residential | residential | NLIRROB | ROB | SuperGas | FreshTricity | furnace_natural_gas_baseline_residential | cchp_electricity_efficient_residential |  | multi_family | 10 | 2300 | 100 | 0 | 0 | 0 | 0 | 150 | 0 | space_heating | 400 | natural_gas | therms | space_heating | -1850 | electricity | kWh | cooling | -875 | electricity | kWh
123 | furnace_natural_gas_baseline_residential_to_cchp_electricity_efficient_residential | residential | NLIRROB | ROB | SuperGas | FreshTricity | furnace_natural_gas_baseline_residential | cchp_electricity_efficient_residential |  | single_family | 10 | 2300 | 100 | 0 | 0 | 0 | 0 | 120 | 0 | space_heating | 0 | natural_gas | therms | space_heating | -1600 | electricity | kWh | cooling | -700 | electricity | kWh
124 | furnace_natural_gas_baseline_residential_to_cchp_electricity_efficient_residential | residential | LIRROB | ROB | SuperGas | FreshTricity | furnace_natural_gas_baseline_residential | cchp_electricity_efficient_residential |  | multi_family_li | 10 | 2300 | 100 | 0 | 0 | 0 | 0 | 150 | 0 | space_heating | 400 | natural_gas | therms | space_heating | -1850 | electricity | kWh | cooling | -875 | electricity | kWh
125 | furnace_natural_gas_baseline_residential_to_cchp_electricity_efficient_residential | residential | LIRROB | ROB | none | ElecCo | furnace_natural_gas_baseline_residential | cchp_electricity_efficient_residential |  | single_family_li | 10 | 2300 | 100 | 0 | 0 | 0 | 0 | 120 | 0 | space_heating | 0 | natural_gas | therms | space_heating | -1600 | electricity | kWh | cooling | -700 | electricity | kWh
126 | furnace_natural_gas_baseline_residential_to_cchp_electricity_efficient_residential | residential | NLIRROB | ROB | none | ElecCo | furnace_natural_gas_baseline_residential | cchp_electricity_efficient_residential |  | multi_family | 10 | 2300 | 100 | 0 | 0 | 0 | 0 | 150 | 0 | space_heating | 400 | natural_gas | therms | space_heating | -1850 | electricity | kWh | cooling | -875 | electricity | kWh
127 | furnace_natural_gas_baseline_residential_to_cchp_electricity_efficient_residential | residential | NLIRROB | ROB | none | ElecCo | furnace_natural_gas_baseline_residential | cchp_electricity_efficient_residential |  | single_family | 10 | 2300 | 100 | 0 | 0 | 0 | 0 | 120 | 0 | space_heating | 0 | natural_gas | therms | space_heating | -1600 | electricity | kWh | cooling | -700 | electricity | kWh
128 | furnace_natural_gas_baseline_residential_to_cchp_electricity_efficient_residential | residential | LIRROB | ROB | none | ElecCo | furnace_natural_gas_baseline_residential | cchp_electricity_efficient_residential |  | multi_family_li | 10 | 2300 | 100 | 0 | 0 | 0 | 0 | 150 | 0 | space_heating | 400 | natural_gas | therms | space_heating | -1850 | electricity | kWh | cooling | -875 | electricity | kWh
129 | furnace_natural_gas_baseline_residential_to_cchp_electricity_efficient_residential | residential | LIRROB | ROB | none | FreshTricity | furnace_natural_gas_baseline_residential | cchp_electricity_efficient_residential |  | single_family_li | 10 | 2300 | 100 | 0 | 0 | 0 | 0 | 120 | 0 | space_heating | 0 | natural_gas | therms | space_heating | -1600 | electricity | kWh | cooling | -700 | electricity | kWh
130 | furnace_natural_gas_baseline_residential_to_cchp_electricity_efficient_residential | residential | NLIRROB | ROB | none | FreshTricity | furnace_natural_gas_baseline_residential | cchp_electricity_efficient_residential |  | multi_family | 10 | 2300 | 100 | 0 | 0 | 0 | 0 | 150 | 0 | space_heating | 400 | natural_gas | therms | space_heating | -1850 | electricity | kWh | cooling | -875 | electricity | kWh
131 | furnace_natural_gas_baseline_residential_to_cchp_electricity_efficient_residential | residential | NLIRROB | ROB | none | FreshTricity | furnace_natural_gas_baseline_residential | cchp_electricity_efficient_residential |  | single_family | 10 | 2300 | 100 | 0 | 0 | 0 | 0 | 120 | 0 | space_heating | 0 | natural_gas | therms | space_heating | -1600 | electricity | kWh | cooling | -700 | electricity | kWh
132 | furnace_natural_gas_baseline_residential_to_cchp_electricity_efficient_residential | residential | LIRROB | ROB | none | FreshTricity | furnace_natural_gas_baseline_residential | cchp_electricity_efficient_residential |  | multi_family_li | 10 | 2300 | 100 | 0 | 0 | 0 | 0 | 150 | 0 | space_heating | 400 | natural_gas | therms | space_heating | -1850 | electricity | kWh | cooling | -875 | electricity | kWh
133 | furnace_natural_gas_baseline_residential_to_cchp_electricity_efficient_residential | residential | LIRROB | ROB | Methaners | GreenElec | furnace_natural_gas_baseline_residential | cchp_electricity_efficient_residential |  | single_family_li | 10 | 2300 | 100 | 0 | 0 | 0 | 0 | 120 | 0 | space_heating | 0 | natural_gas | therms | space_heating | -1600 | electricity | kWh | cooling | -700 | electricity | kWh
134 | furnace_natural_gas_baseline_residential_to_cchp_electricity_efficient_residential | residential | NLIRROB | ROB | Methaners | GreenElec | furnace_natural_gas_baseline_residential | cchp_electricity_efficient_residential |  | multi_family | 10 | 2300 | 100 | 0 | 0 | 0 | 0 | 150 | 0 | space_heating | 400 | natural_gas | therms | space_heating | -1850 | electricity | kWh | cooling | -875 | electricity | kWh
135 | furnace_natural_gas_baseline_residential_to_cchp_electricity_efficient_residential | residential | NLIRROB | ROB | Methaners | GreenElec | furnace_natural_gas_baseline_residential | cchp_electricity_efficient_residential |  | single_family | 10 | 2300 | 100 | 0 | 0 | 0 | 0 | 120 | 0 | space_heating | 0 | natural_gas | therms | space_heating | -1600 | electricity | kWh | cooling | -700 | electricity | kWh
136 | furnace_natural_gas_baseline_residential_to_cchp_electricity_efficient_residential | residential | LIRROB | ROB | Methaners | GreenElec | furnace_natural_gas_baseline_residential | cchp_electricity_efficient_residential |  | multi_family_li | 10 | 2300 | 100 | 0 | 0 | 0 | 0 | 150 | 0 | space_heating | 400 | natural_gas | therms | space_heating | -1850 | electricity | kWh | cooling | -875 | electricity | kWh
137 | furnace_natural_gas_baseline_residential_to_cchp_electricity_efficient_residential | residential | LIRROB | ROB | SuperGas | GreenElec | furnace_natural_gas_baseline_residential | cchp_electricity_efficient_residential |  | single_family_li | 10 | 2300 | 100 | 0 | 0 | 0 | 0 | 120 | 0 | space_heating | 0 | natural_gas | therms | space_heating | -1600 | electricity | kWh | cooling | -700 | electricity | kWh
138 | furnace_natural_gas_baseline_residential_to_cchp_electricity_efficient_residential | residential | NLIRROB | ROB | SuperGas | GreenElec | furnace_natural_gas_baseline_residential | cchp_electricity_efficient_residential |  | multi_family | 10 | 2300 | 100 | 0 | 0 | 0 | 0 | 150 | 0 | space_heating | 400 | natural_gas | therms | space_heating | -1850 | electricity | kWh | cooling | -875 | electricity | kWh
139 | furnace_natural_gas_baseline_residential_to_cchp_electricity_efficient_residential | residential | NLIRROB | ROB | SuperGas | GreenElec | furnace_natural_gas_baseline_residential | cchp_electricity_efficient_residential |  | single_family | 10 | 2300 | 100 | 0 | 0 | 0 | 0 | 120 | 0 | space_heating | 0 | natural_gas | therms | space_heating | -1600 | electricity | kWh | cooling | -700 | electricity | kWh
140 | furnace_natural_gas_baseline_residential_to_cchp_electricity_efficient_residential | residential | LIRROB | ROB | SuperGas | GreenElec | furnace_natural_gas_baseline_residential | cchp_electricity_efficient_residential |  | multi_family_li | 10 | 2300 | 100 | 0 | 0 | 0 | 0 | 150 | 0 | space_heating | 400 | natural_gas | therms | space_heating | -1850 | electricity | kWh | cooling | -875 | electricity | kWh
141 | furnace_natural_gas_baseline_residential_to_cchp_electricity_efficient_residential | residential | LIRRENO | RENO | Methaners | ElecCo | furnace_natural_gas_baseline_residential | cchp_electricity_efficient_residential |  | single_family_li | 10 | 2300 | 100 | 0 | 0 | 0 | 0 | 120 | 0 | space_heating | 0 | natural_gas | therms | space_heating | -1600 | electricity | kWh | cooling | -700 | electricity | kWh
142 | furnace_natural_gas_baseline_residential_to_cchp_electricity_efficient_residential | residential | NLIRRENO | RENO | Methaners | ElecCo | furnace_natural_gas_baseline_residential | cchp_electricity_efficient_residential |  | multi_family | 10 | 2300 | 100 | 0 | 0 | 0 | 0 | 150 | 0 | space_heating | 400 | natural_gas | therms | space_heating | -1850 | electricity | kWh | cooling | -875 | electricity | kWh
143 | furnace_natural_gas_baseline_residential_to_cchp_electricity_efficient_residential | residential | NLIRRENO | RENO | Methaners | ElecCo | furnace_natural_gas_baseline_residential | cchp_electricity_efficient_residential |  | single_family | 10 | 2300 | 100 | 0 | 0 | 0 | 0 | 120 | 0 | space_heating | 0 | natural_gas | therms | space_heating | -1600 | electricity | kWh | cooling | -700 | electricity | kWh
144 | furnace_natural_gas_baseline_residential_to_cchp_electricity_efficient_residential | residential | LIRRENO | RENO | Methaners | ElecCo | furnace_natural_gas_baseline_residential | cchp_electricity_efficient_residential |  | multi_family_li | 10 | 2300 | 100 | 0 | 0 | 0 | 0 | 150 | 0 | space_heating | 400 | natural_gas | therms | space_heating | -1850 | electricity | kWh | cooling | -875 | electricity | kWh
145 | furnace_natural_gas_baseline_residential_to_cchp_electricity_efficient_residential | residential | LIRRENO | RENO | SuperGas | ElecCo | furnace_natural_gas_baseline_residential | cchp_electricity_efficient_residential |  | single_family_li | 10 | 2300 | 100 | 0 | 0 | 0 | 0 | 120 | 0 | space_heating | 0 | natural_gas | therms | space_heating | -1600 | electricity | kWh | cooling | -700 | electricity | kWh
146 | furnace_natural_gas_baseline_residential_to_cchp_electricity_efficient_residential | residential | NLIRRENO | RENO | SuperGas | ElecCo | furnace_natural_gas_baseline_residential | cchp_electricity_efficient_residential |  | multi_family | 10 | 2300 | 100 | 0 | 0 | 0 | 0 | 150 | 0 | space_heating | 400 | natural_gas | therms | space_heating | -1850 | electricity | kWh | cooling | -875 | electricity | kWh
147 | furnace_natural_gas_baseline_residential_to_cchp_electricity_efficient_residential | residential | NLIRRENO | RENO | SuperGas | ElecCo | furnace_natural_gas_baseline_residential | cchp_electricity_efficient_residential |  | single_family | 10 | 2300 | 100 | 0 | 0 | 0 | 0 | 120 | 0 | space_heating | 0 | natural_gas | therms | space_heating | -1600 | electricity | kWh | cooling | -700 | electricity | kWh
148 | furnace_natural_gas_baseline_residential_to_cchp_electricity_efficient_residential | residential | LIRRENO | RENO | SuperGas | ElecCo | furnace_natural_gas_baseline_residential | cchp_electricity_efficient_residential |  | multi_family_li | 10 | 2300 | 100 | 0 | 0 | 0 | 0 | 150 | 0 | space_heating | 400 | natural_gas | therms | space_heating | -1850 | electricity | kWh | cooling | -875 | electricity | kWh
149 | furnace_natural_gas_baseline_residential_to_cchp_electricity_efficient_residential | residential | LIRRENO | RENO | SuperGas | FreshTricity | furnace_natural_gas_baseline_residential | cchp_electricity_efficient_residential |  | single_family_li | 10 | 2300 | 100 | 0 | 0 | 0 | 0 | 120 | 0 | space_heating | 0 | natural_gas | therms | space_heating | -1600 | electricity | kWh | cooling | -700 | electricity | kWh
150 | furnace_natural_gas_baseline_residential_to_cchp_electricity_efficient_residential | residential | NLIRRENO | RENO | SuperGas | FreshTricity | furnace_natural_gas_baseline_residential | cchp_electricity_efficient_residential |  | multi_family | 10 | 2300 | 100 | 0 | 0 | 0 | 0 | 150 | 0 | space_heating | 400 | natural_gas | therms | space_heating | -1850 | electricity | kWh | cooling | -875 | electricity | kWh
151 | furnace_natural_gas_baseline_residential_to_cchp_electricity_efficient_residential | residential | NLIRRENO | RENO | SuperGas | FreshTricity | furnace_natural_gas_baseline_residential | cchp_electricity_efficient_residential |  | single_family | 10 | 2300 | 100 | 0 | 0 | 0 | 0 | 120 | 0 | space_heating | 0 | natural_gas | therms | space_heating | -1600 | electricity | kWh | cooling | -700 | electricity | kWh
152 | furnace_natural_gas_baseline_residential_to_cchp_electricity_efficient_residential | residential | LIRRENO | RENO | SuperGas | FreshTricity | furnace_natural_gas_baseline_residential | cchp_electricity_efficient_residential |  | multi_family_li | 10 | 2300 | 100 | 0 | 0 | 0 | 0 | 150 | 0 | space_heating | 400 | natural_gas | therms | space_heating | -1850 | electricity | kWh | cooling | -875 | electricity | kWh
153 | furnace_natural_gas_baseline_residential_to_cchp_electricity_efficient_residential | residential | LIRRENO | RENO | none | ElecCo | furnace_natural_gas_baseline_residential | cchp_electricity_efficient_residential |  | single_family_li | 10 | 2300 | 100 | 0 | 0 | 0 | 0 | 120 | 0 | space_heating | 0 | natural_gas | therms | space_heating | -1600 | electricity | kWh | cooling | -700 | electricity | kWh
154 | furnace_natural_gas_baseline_residential_to_cchp_electricity_efficient_residential | residential | NLIRRENO | RENO | none | ElecCo | furnace_natural_gas_baseline_residential | cchp_electricity_efficient_residential |  | multi_family | 10 | 2300 | 100 | 0 | 0 | 0 | 0 | 150 | 0 | space_heating | 400 | natural_gas | therms | space_heating | -1850 | electricity | kWh | cooling | -875 | electricity | kWh
155 | furnace_natural_gas_baseline_residential_to_cchp_electricity_efficient_residential | residential | NLIRRENO | RENO | none | ElecCo | furnace_natural_gas_baseline_residential | cchp_electricity_efficient_residential |  | single_family | 10 | 2300 | 100 | 0 | 0 | 0 | 0 | 120 | 0 | space_heating | 0 | natural_gas | therms | space_heating | -1600 | electricity | kWh | cooling | -700 | electricity | kWh
156 | furnace_natural_gas_baseline_residential_to_cchp_electricity_efficient_residential | residential | LIRRENO | RENO | none | ElecCo | furnace_natural_gas_baseline_residential | cchp_electricity_efficient_residential |  | multi_family_li | 10 | 2300 | 100 | 0 | 0 | 0 | 0 | 150 | 0 | space_heating | 400 | natural_gas | therms | space_heating | -1850 | electricity | kWh | cooling | -875 | electricity | kWh
157 | furnace_natural_gas_baseline_residential_to_cchp_electricity_efficient_residential | residential | LIRRENO | RENO | none | FreshTricity | furnace_natural_gas_baseline_residential | cchp_electricity_efficient_residential |  | single_family_li | 10 | 2300 | 100 | 0 | 0 | 0 | 0 | 120 | 0 | space_heating | 0 | natural_gas | therms | space_heating | -1600 | electricity | kWh | cooling | -700 | electricity | kWh
158 | furnace_natural_gas_baseline_residential_to_cchp_electricity_efficient_residential | residential | NLIRRENO | RENO | none | FreshTricity | furnace_natural_gas_baseline_residential | cchp_electricity_efficient_residential |  | multi_family | 10 | 2300 | 100 | 0 | 0 | 0 | 0 | 150 | 0 | space_heating | 400 | natural_gas | therms | space_heating | -1850 | electricity | kWh | cooling | -875 | electricity | kWh
159 | furnace_natural_gas_baseline_residential_to_cchp_electricity_efficient_residential | residential | NLIRRENO | RENO | none | FreshTricity | furnace_natural_gas_baseline_residential | cchp_electricity_efficient_residential |  | single_family | 10 | 2300 | 100 | 0 | 0 | 0 | 0 | 120 | 0 | space_heating | 0 | natural_gas | therms | space_heating | -1600 | electricity | kWh | cooling | -700 | electricity | kWh
160 | furnace_natural_gas_baseline_residential_to_cchp_electricity_efficient_residential | residential | LIRRENO | RENO | none | FreshTricity | furnace_natural_gas_baseline_residential | cchp_electricity_efficient_residential |  | multi_family_li | 10 | 2300 | 100 | 0 | 0 | 0 | 0 | 150 | 0 | space_heating | 400 | natural_gas | therms | space_heating | -1850 | electricity | kWh | cooling | -875 | electricity | kWh
161 | furnace_natural_gas_baseline_residential_to_cchp_electricity_efficient_residential | residential | LIRRENO | RENO | Methaners | GreenElec | furnace_natural_gas_baseline_residential | cchp_electricity_efficient_residential |  | single_family_li | 10 | 2300 | 100 | 0 | 0 | 0 | 0 | 120 | 0 | space_heating | 0 | natural_gas | therms | space_heating | -1600 | electricity | kWh | cooling | -700 | electricity | kWh
162 | furnace_natural_gas_baseline_residential_to_cchp_electricity_efficient_residential | residential | NLIRRENO | RENO | Methaners | GreenElec | furnace_natural_gas_baseline_residential | cchp_electricity_efficient_residential |  | multi_family | 10 | 2300 | 100 | 0 | 0 | 0 | 0 | 150 | 0 | space_heating | 400 | natural_gas | therms | space_heating | -1850 | electricity | kWh | cooling | -875 | electricity | kWh
163 | furnace_natural_gas_baseline_residential_to_cchp_electricity_efficient_residential | residential | NLIRRENO | RENO | Methaners | GreenElec | furnace_natural_gas_baseline_residential | cchp_electricity_efficient_residential |  | single_family | 10 | 2300 | 100 | 0 | 0 | 0 | 0 | 120 | 0 | space_heating | 0 | natural_gas | therms | space_heating | -1600 | electricity | kWh | cooling | -700 | electricity | kWh
164 | furnace_natural_gas_baseline_residential_to_cchp_electricity_efficient_residential | residential | LIRRENO | RENO | Methaners | GreenElec | furnace_natural_gas_baseline_residential | cchp_electricity_efficient_residential |  | multi_family_li | 10 | 2300 | 100 | 0 | 0 | 0 | 0 | 150 | 0 | space_heating | 400 | natural_gas | therms | space_heating | -1850 | electricity | kWh | cooling | -875 | electricity | kWh
165 | furnace_natural_gas_baseline_residential_to_cchp_electricity_efficient_residential | residential | LIRRENO | RENO | SuperGas | GreenElec | furnace_natural_gas_baseline_residential | cchp_electricity_efficient_residential |  | single_family_li | 10 | 2300 | 100 | 0 | 0 | 0 | 0 | 120 | 0 | space_heating | 0 | natural_gas | therms | space_heating | -1600 | electricity | kWh | cooling | -700 | electricity | kWh
166 | furnace_natural_gas_baseline_residential_to_cchp_electricity_efficient_residential | residential | NLIRRENO | RENO | SuperGas | GreenElec | furnace_natural_gas_baseline_residential | cchp_electricity_efficient_residential |  | multi_family | 10 | 2300 | 100 | 0 | 0 | 0 | 0 | 150 | 0 | space_heating | 400 | natural_gas | therms | space_heating | -1850 | electricity | kWh | cooling | -875 | electricity | kWh
167 | furnace_natural_gas_baseline_residential_to_cchp_electricity_efficient_residential | residential | NLIRRENO | RENO | SuperGas | GreenElec | furnace_natural_gas_baseline_residential | cchp_electricity_efficient_residential |  | single_family | 10 | 2300 | 100 | 0 | 0 | 0 | 0 | 120 | 0 | space_heating | 0 | natural_gas | therms | space_heating | -1600 | electricity | kWh | cooling | -700 | electricity | kWh
168 | furnace_natural_gas_baseline_residential_to_cchp_electricity_efficient_residential | residential | LIRRENO | RENO | SuperGas | GreenElec | furnace_natural_gas_baseline_residential | cchp_electricity_efficient_residential |  | multi_family_li | 10 | 2300 | 100 | 0 | 0 | 0 | 0 | 150 | 0 | space_heating | 400 | natural_gas | therms | space_heating | -1850 | electricity | kWh | cooling | -875 | electricity | kWh
169 | room_ac_electricity_baseline_residential_to_air_conditioner_electricity_efficient_residential | residential | LIRNC | NC | Methaners | ElecCo | room_ac_electricity_baseline_residential | air_conditioner_electricity_efficient_residential | room_ac_electricity_baseline_residential | single_family_li | 10 | 1850 | 100 | 0 | 0 | 0 | 0 | 120 | 0 | cooling | -400 | electricity | kWh
170 | room_ac_electricity_baseline_residential_to_air_conditioner_electricity_efficient_residential | residential | NLIRNC | NC | Methaners | ElecCo | room_ac_electricity_baseline_residential | air_conditioner_electricity_efficient_residential | room_ac_electricity_baseline_residential | multi_family | 10 | 1850 | 100 | 0 | 0 | 0 | 0 | 150 | 0 | cooling | -800 | electricity | kWh
171 | room_ac_electricity_baseline_residential_to_air_conditioner_electricity_efficient_residential | residential | NLIRNC | NC | Methaners | ElecCo | room_ac_electricity_baseline_residential | air_conditioner_electricity_efficient_residential | room_ac_electricity_baseline_residential | single_family | 10 | 1850 | 100 | 0 | 0 | 0 | 0 | 120 | 0 | cooling | -400 | electricity | kWh
172 | room_ac_electricity_baseline_residential_to_air_conditioner_electricity_efficient_residential | residential | LIRNC | NC | Methaners | ElecCo | room_ac_electricity_baseline_residential | air_conditioner_electricity_efficient_residential | room_ac_electricity_baseline_residential | multi_family_li | 10 | 1850 | 100 | 0 | 0 | 0 | 0 | 150 | 0 | cooling | -800 | electricity | kWh
173 | room_ac_electricity_baseline_residential_to_air_conditioner_electricity_efficient_residential | residential | LIRNC | NC | SuperGas | ElecCo | room_ac_electricity_baseline_residential | air_conditioner_electricity_efficient_residential | room_ac_electricity_baseline_residential | single_family_li | 10 | 1850 | 100 | 0 | 0 | 0 | 0 | 120 | 0 | cooling | -400 | electricity | kWh
174 | room_ac_electricity_baseline_residential_to_air_conditioner_electricity_efficient_residential | residential | NLIRNC | NC | SuperGas | ElecCo | room_ac_electricity_baseline_residential | air_conditioner_electricity_efficient_residential | room_ac_electricity_baseline_residential | multi_family | 10 | 1850 | 100 | 0 | 0 | 0 | 0 | 150 | 0 | cooling | -800 | electricity | kWh
175 | room_ac_electricity_baseline_residential_to_air_conditioner_electricity_efficient_residential | residential | NLIRNC | NC | SuperGas | ElecCo | room_ac_electricity_baseline_residential | air_conditioner_electricity_efficient_residential | room_ac_electricity_baseline_residential | single_family | 10 | 1850 | 100 | 0 | 0 | 0 | 0 | 120 | 0 | cooling | -400 | electricity | kWh
176 | room_ac_electricity_baseline_residential_to_air_conditioner_electricity_efficient_residential | residential | LIRNC | NC | SuperGas | ElecCo | room_ac_electricity_baseline_residential | air_conditioner_electricity_efficient_residential | room_ac_electricity_baseline_residential | multi_family_li | 10 | 1850 | 100 | 0 | 0 | 0 | 0 | 150 | 0 | cooling | -800 | electricity | kWh
177 | room_ac_electricity_baseline_residential_to_air_conditioner_electricity_efficient_residential | residential | LIRNC | NC | SuperGas | FreshTricity | room_ac_electricity_baseline_residential | air_conditioner_electricity_efficient_residential | room_ac_electricity_baseline_residential | single_family_li | 10 | 1850 | 100 | 0 | 0 | 0 | 0 | 120 | 0 | cooling | -400 | electricity | kWh
178 | room_ac_electricity_baseline_residential_to_air_conditioner_electricity_efficient_residential | residential | NLIRNC | NC | SuperGas | FreshTricity | room_ac_electricity_baseline_residential | air_conditioner_electricity_efficient_residential | room_ac_electricity_baseline_residential | multi_family | 10 | 1850 | 100 | 0 | 0 | 0 | 0 | 150 | 0 | cooling | -800 | electricity | kWh
179 | room_ac_electricity_baseline_residential_to_air_conditioner_electricity_efficient_residential | residential | NLIRNC | NC | SuperGas | FreshTricity | room_ac_electricity_baseline_residential | air_conditioner_electricity_efficient_residential | room_ac_electricity_baseline_residential | single_family | 10 | 1850 | 100 | 0 | 0 | 0 | 0 | 120 | 0 | cooling | -400 | electricity | kWh
180 | room_ac_electricity_baseline_residential_to_air_conditioner_electricity_efficient_residential | residential | LIRNC | NC | SuperGas | FreshTricity | room_ac_electricity_baseline_residential | air_conditioner_electricity_efficient_residential | room_ac_electricity_baseline_residential | multi_family_li | 10 | 1850 | 100 | 0 | 0 | 0 | 0 | 150 | 0 | cooling | -800 | electricity | kWh
181 | room_ac_electricity_baseline_residential_to_air_conditioner_electricity_efficient_residential | residential | LIRNC | NC | none | ElecCo | room_ac_electricity_baseline_residential | air_conditioner_electricity_efficient_residential | room_ac_electricity_baseline_residential | single_family_li | 10 | 1850 | 100 | 0 | 0 | 0 | 0 | 120 | 0 | cooling | -400 | electricity | kWh
182 | room_ac_electricity_baseline_residential_to_air_conditioner_electricity_efficient_residential | residential | NLIRNC | NC | none | ElecCo | room_ac_electricity_baseline_residential | air_conditioner_electricity_efficient_residential | room_ac_electricity_baseline_residential | multi_family | 10 | 1850 | 100 | 0 | 0 | 0 | 0 | 150 | 0 | cooling | -800 | electricity | kWh
183 | room_ac_electricity_baseline_residential_to_air_conditioner_electricity_efficient_residential | residential | NLIRNC | NC | none | ElecCo | room_ac_electricity_baseline_residential | air_conditioner_electricity_efficient_residential | room_ac_electricity_baseline_residential | single_family | 10 | 1850 | 100 | 0 | 0 | 0 | 0 | 120 | 0 | cooling | -400 | electricity | kWh
184 | room_ac_electricity_baseline_residential_to_air_conditioner_electricity_efficient_residential | residential | LIRNC | NC | none | ElecCo | room_ac_electricity_baseline_residential | air_conditioner_electricity_efficient_residential | room_ac_electricity_baseline_residential | multi_family_li | 10 | 1850 | 100 | 0 | 0 | 0 | 0 | 150 | 0 | cooling | -800 | electricity | kWh
185 | room_ac_electricity_baseline_residential_to_air_conditioner_electricity_efficient_residential | residential | LIRNC | NC | none | FreshTricity | room_ac_electricity_baseline_residential | air_conditioner_electricity_efficient_residential | room_ac_electricity_baseline_residential | single_family_li | 10 | 1850 | 100 | 0 | 0 | 0 | 0 | 120 | 0 | cooling | -400 | electricity | kWh
186 | room_ac_electricity_baseline_residential_to_air_conditioner_electricity_efficient_residential | residential | NLIRNC | NC | none | FreshTricity | room_ac_electricity_baseline_residential | air_conditioner_electricity_efficient_residential | room_ac_electricity_baseline_residential | multi_family | 10 | 1850 | 100 | 0 | 0 | 0 | 0 | 150 | 0 | cooling | -800 | electricity | kWh
187 | room_ac_electricity_baseline_residential_to_air_conditioner_electricity_efficient_residential | residential | NLIRNC | NC | none | FreshTricity | room_ac_electricity_baseline_residential | air_conditioner_electricity_efficient_residential | room_ac_electricity_baseline_residential | single_family | 10 | 1850 | 100 | 0 | 0 | 0 | 0 | 120 | 0 | cooling | -400 | electricity | kWh
188 | room_ac_electricity_baseline_residential_to_air_conditioner_electricity_efficient_residential | residential | LIRNC | NC | none | FreshTricity | room_ac_electricity_baseline_residential | air_conditioner_electricity_efficient_residential | room_ac_electricity_baseline_residential | multi_family_li | 10 | 1850 | 100 | 0 | 0 | 0 | 0 | 150 | 0 | cooling | -800 | electricity | kWh
189 | room_ac_electricity_baseline_residential_to_air_conditioner_electricity_efficient_residential | residential | LIRNC | NC | Methaners | GreenElec | room_ac_electricity_baseline_residential | air_conditioner_electricity_efficient_residential | room_ac_electricity_baseline_residential | single_family_li | 10 | 1850 | 100 | 0 | 0 | 0 | 0 | 120 | 0 | cooling | -400 | electricity | kWh
190 | room_ac_electricity_baseline_residential_to_air_conditioner_electricity_efficient_residential | residential | NLIRNC | NC | Methaners | GreenElec | room_ac_electricity_baseline_residential | air_conditioner_electricity_efficient_residential | room_ac_electricity_baseline_residential | multi_family | 10 | 1850 | 100 | 0 | 0 | 0 | 0 | 150 | 0 | cooling | -800 | electricity | kWh
191 | room_ac_electricity_baseline_residential_to_air_conditioner_electricity_efficient_residential | residential | NLIRNC | NC | Methaners | GreenElec | room_ac_electricity_baseline_residential | air_conditioner_electricity_efficient_residential | room_ac_electricity_baseline_residential | single_family | 10 | 1850 | 100 | 0 | 0 | 0 | 0 | 120 | 0 | cooling | -400 | electricity | kWh
192 | room_ac_electricity_baseline_residential_to_air_conditioner_electricity_efficient_residential | residential | LIRNC | NC | Methaners | GreenElec | room_ac_electricity_baseline_residential | air_conditioner_electricity_efficient_residential | room_ac_electricity_baseline_residential | multi_family_li | 10 | 1850 | 100 | 0 | 0 | 0 | 0 | 150 | 0 | cooling | -800 | electricity | kWh
193 | room_ac_electricity_baseline_residential_to_air_conditioner_electricity_efficient_residential | residential | LIRNC | NC | SuperGas | GreenElec | room_ac_electricity_baseline_residential | air_conditioner_electricity_efficient_residential | room_ac_electricity_baseline_residential | single_family_li | 10 | 1850 | 100 | 0 | 0 | 0 | 0 | 120 | 0 | cooling | -400 | electricity | kWh
194 | room_ac_electricity_baseline_residential_to_air_conditioner_electricity_efficient_residential | residential | NLIRNC | NC | SuperGas | GreenElec | room_ac_electricity_baseline_residential | air_conditioner_electricity_efficient_residential | room_ac_electricity_baseline_residential | multi_family | 10 | 1850 | 100 | 0 | 0 | 0 | 0 | 150 | 0 | cooling | -800 | electricity | kWh
195 | room_ac_electricity_baseline_residential_to_air_conditioner_electricity_efficient_residential | residential | NLIRNC | NC | SuperGas | GreenElec | room_ac_electricity_baseline_residential | air_conditioner_electricity_efficient_residential | room_ac_electricity_baseline_residential | single_family | 10 | 1850 | 100 | 0 | 0 | 0 | 0 | 120 | 0 | cooling | -400 | electricity | kWh
196 | room_ac_electricity_baseline_residential_to_air_conditioner_electricity_efficient_residential | residential | LIRNC | NC | SuperGas | GreenElec | room_ac_electricity_baseline_residential | air_conditioner_electricity_efficient_residential | room_ac_electricity_baseline_residential | multi_family_li | 10 | 1850 | 100 | 0 | 0 | 0 | 0 | 150 | 0 | cooling | -800 | electricity | kWh
197 | room_ac_electricity_baseline_residential_to_air_conditioner_electricity_efficient_residential | residential | LIRROB | ROB | Methaners | ElecCo | room_ac_electricity_baseline_residential | air_conditioner_electricity_efficient_residential | room_ac_electricity_baseline_residential | single_family_li | 10 | 1850 | 100 | 0 | 0 | 0 | 0 | 120 | 0 | cooling | -400 | electricity | kWh
198 | room_ac_electricity_baseline_residential_to_air_conditioner_electricity_efficient_residential | residential | NLIRROB | ROB | Methaners | ElecCo | room_ac_electricity_baseline_residential | air_conditioner_electricity_efficient_residential | room_ac_electricity_baseline_residential | multi_family | 10 | 1850 | 100 | 0 | 0 | 0 | 0 | 150 | 0 | cooling | -800 | electricity | kWh
199 | room_ac_electricity_baseline_residential_to_air_conditioner_electricity_efficient_residential | residential | NLIRROB | ROB | Methaners | ElecCo | room_ac_electricity_baseline_residential | air_conditioner_electricity_efficient_residential | room_ac_electricity_baseline_residential | single_family | 10 | 1850 | 100 | 0 | 0 | 0 | 0 | 120 | 0 | cooling | -400 | electricity | kWh
200 | room_ac_electricity_baseline_residential_to_air_conditioner_electricity_efficient_residential | residential | LIRROB | ROB | Methaners | ElecCo | room_ac_electricity_baseline_residential | air_conditioner_electricity_efficient_residential | room_ac_electricity_baseline_residential | multi_family_li | 10 | 1850 | 100 | 0 | 0 | 0 | 0 | 150 | 0 | cooling | -800 | electricity | kWh
201 | room_ac_electricity_baseline_residential_to_air_conditioner_electricity_efficient_residential | residential | LIRROB | ROB | SuperGas | ElecCo | room_ac_electricity_baseline_residential | air_conditioner_electricity_efficient_residential | room_ac_electricity_baseline_residential | single_family_li | 10 | 1850 | 100 | 0 | 0 | 0 | 0 | 120 | 0 | cooling | -400 | electricity | kWh
202 | room_ac_electricity_baseline_residential_to_air_conditioner_electricity_efficient_residential | residential | NLIRROB | ROB | SuperGas | ElecCo | room_ac_electricity_baseline_residential | air_conditioner_electricity_efficient_residential | room_ac_electricity_baseline_residential | multi_family | 10 | 1850 | 100 | 0 | 0 | 0 | 0 | 150 | 0 | cooling | -800 | electricity | kWh
203 | room_ac_electricity_baseline_residential_to_air_conditioner_electricity_efficient_residential | residential | NLIRROB | ROB | SuperGas | ElecCo | room_ac_electricity_baseline_residential | air_conditioner_electricity_efficient_residential | room_ac_electricity_baseline_residential | single_family | 10 | 1850 | 100 | 0 | 0 | 0 | 0 | 120 | 0 | cooling | -400 | electricity | kWh
204 | room_ac_electricity_baseline_residential_to_air_conditioner_electricity_efficient_residential | residential | LIRROB | ROB | SuperGas | ElecCo | room_ac_electricity_baseline_residential | air_conditioner_electricity_efficient_residential | room_ac_electricity_baseline_residential | multi_family_li | 10 | 1850 | 100 | 0 | 0 | 0 | 0 | 150 | 0 | cooling | -800 | electricity | kWh
205 | room_ac_electricity_baseline_residential_to_air_conditioner_electricity_efficient_residential | residential | LIRROB | ROB | SuperGas | FreshTricity | room_ac_electricity_baseline_residential | air_conditioner_electricity_efficient_residential | room_ac_electricity_baseline_residential | single_family_li | 10 | 1850 | 100 | 0 | 0 | 0 | 0 | 120 | 0 | cooling | -400 | electricity | kWh
206 | room_ac_electricity_baseline_residential_to_air_conditioner_electricity_efficient_residential | residential | NLIRROB | ROB | SuperGas | FreshTricity | room_ac_electricity_baseline_residential | air_conditioner_electricity_efficient_residential | room_ac_electricity_baseline_residential | multi_family | 10 | 1850 | 100 | 0 | 0 | 0 | 0 | 150 | 0 | cooling | -800 | electricity | kWh
207 | room_ac_electricity_baseline_residential_to_air_conditioner_electricity_efficient_residential | residential | NLIRROB | ROB | SuperGas | FreshTricity | room_ac_electricity_baseline_residential | air_conditioner_electricity_efficient_residential | room_ac_electricity_baseline_residential | single_family | 10 | 1850 | 100 | 0 | 0 | 0 | 0 | 120 | 0 | cooling | -400 | electricity | kWh
208 | room_ac_electricity_baseline_residential_to_air_conditioner_electricity_efficient_residential | residential | LIRROB | ROB | SuperGas | FreshTricity | room_ac_electricity_baseline_residential | air_conditioner_electricity_efficient_residential | room_ac_electricity_baseline_residential | multi_family_li | 10 | 1850 | 100 | 0 | 0 | 0 | 0 | 150 | 0 | cooling | -800 | electricity | kWh
209 | room_ac_electricity_baseline_residential_to_air_conditioner_electricity_efficient_residential | residential | LIRROB | ROB | none | ElecCo | room_ac_electricity_baseline_residential | air_conditioner_electricity_efficient_residential | room_ac_electricity_baseline_residential | single_family_li | 10 | 1850 | 100 | 0 | 0 | 0 | 0 | 120 | 0 | cooling | -400 | electricity | kWh
210 | room_ac_electricity_baseline_residential_to_air_conditioner_electricity_efficient_residential | residential | NLIRROB | ROB | none | ElecCo | room_ac_electricity_baseline_residential | air_conditioner_electricity_efficient_residential | room_ac_electricity_baseline_residential | multi_family | 10 | 1850 | 100 | 0 | 0 | 0 | 0 | 150 | 0 | cooling | -800 | electricity | kWh
211 | room_ac_electricity_baseline_residential_to_air_conditioner_electricity_efficient_residential | residential | NLIRROB | ROB | none | ElecCo | room_ac_electricity_baseline_residential | air_conditioner_electricity_efficient_residential | room_ac_electricity_baseline_residential | single_family | 10 | 1850 | 100 | 0 | 0 | 0 | 0 | 120 | 0 | cooling | -400 | electricity | kWh
212 | room_ac_electricity_baseline_residential_to_air_conditioner_electricity_efficient_residential | residential | LIRROB | ROB | none | ElecCo | room_ac_electricity_baseline_residential | air_conditioner_electricity_efficient_residential | room_ac_electricity_baseline_residential | multi_family_li | 10 | 1850 | 100 | 0 | 0 | 0 | 0 | 150 | 0 | cooling | -800 | electricity | kWh
213 | room_ac_electricity_baseline_residential_to_air_conditioner_electricity_efficient_residential | residential | LIRROB | ROB | none | FreshTricity | room_ac_electricity_baseline_residential | air_conditioner_electricity_efficient_residential | room_ac_electricity_baseline_residential | single_family_li | 10 | 1850 | 100 | 0 | 0 | 0 | 0 | 120 | 0 | cooling | -400 | electricity | kWh
214 | room_ac_electricity_baseline_residential_to_air_conditioner_electricity_efficient_residential | residential | NLIRROB | ROB | none | FreshTricity | room_ac_electricity_baseline_residential | air_conditioner_electricity_efficient_residential | room_ac_electricity_baseline_residential | multi_family | 10 | 1850 | 100 | 0 | 0 | 0 | 0 | 150 | 0 | cooling | -800 | electricity | kWh
215 | room_ac_electricity_baseline_residential_to_air_conditioner_electricity_efficient_residential | residential | NLIRROB | ROB | none | FreshTricity | room_ac_electricity_baseline_residential | air_conditioner_electricity_efficient_residential | room_ac_electricity_baseline_residential | single_family | 10 | 1850 | 100 | 0 | 0 | 0 | 0 | 120 | 0 | cooling | -400 | electricity | kWh
216 | room_ac_electricity_baseline_residential_to_air_conditioner_electricity_efficient_residential | residential | LIRROB | ROB | none | FreshTricity | room_ac_electricity_baseline_residential | air_conditioner_electricity_efficient_residential | room_ac_electricity_baseline_residential | multi_family_li | 10 | 1850 | 100 | 0 | 0 | 0 | 0 | 150 | 0 | cooling | -800 | electricity | kWh
217 | room_ac_electricity_baseline_residential_to_air_conditioner_electricity_efficient_residential | residential | LIRROB | ROB | Methaners | GreenElec | room_ac_electricity_baseline_residential | air_conditioner_electricity_efficient_residential | room_ac_electricity_baseline_residential | single_family_li | 10 | 1850 | 100 | 0 | 0 | 0 | 0 | 120 | 0 | cooling | -400 | electricity | kWh
218 | room_ac_electricity_baseline_residential_to_air_conditioner_electricity_efficient_residential | residential | NLIRROB | ROB | Methaners | GreenElec | room_ac_electricity_baseline_residential | air_conditioner_electricity_efficient_residential | room_ac_electricity_baseline_residential | multi_family | 10 | 1850 | 100 | 0 | 0 | 0 | 0 | 150 | 0 | cooling | -800 | electricity | kWh
219 | room_ac_electricity_baseline_residential_to_air_conditioner_electricity_efficient_residential | residential | NLIRROB | ROB | Methaners | GreenElec | room_ac_electricity_baseline_residential | air_conditioner_electricity_efficient_residential | room_ac_electricity_baseline_residential | single_family | 10 | 1850 | 100 | 0 | 0 | 0 | 0 | 120 | 0 | cooling | -400 | electricity | kWh
220 | room_ac_electricity_baseline_residential_to_air_conditioner_electricity_efficient_residential | residential | LIRROB | ROB | Methaners | GreenElec | room_ac_electricity_baseline_residential | air_conditioner_electricity_efficient_residential | room_ac_electricity_baseline_residential | multi_family_li | 10 | 1850 | 100 | 0 | 0 | 0 | 0 | 150 | 0 | cooling | -800 | electricity | kWh
221 | room_ac_electricity_baseline_residential_to_air_conditioner_electricity_efficient_residential | residential | LIRROB | ROB | SuperGas | GreenElec | room_ac_electricity_baseline_residential | air_conditioner_electricity_efficient_residential | room_ac_electricity_baseline_residential | single_family_li | 10 | 1850 | 100 | 0 | 0 | 0 | 0 | 120 | 0 | cooling | -400 | electricity | kWh
222 | room_ac_electricity_baseline_residential_to_air_conditioner_electricity_efficient_residential | residential | NLIRROB | ROB | SuperGas | GreenElec | room_ac_electricity_baseline_residential | air_conditioner_electricity_efficient_residential | room_ac_electricity_baseline_residential | multi_family | 10 | 1850 | 100 | 0 | 0 | 0 | 0 | 150 | 0 | cooling | -800 | electricity | kWh
223 | room_ac_electricity_baseline_residential_to_air_conditioner_electricity_efficient_residential | residential | NLIRROB | ROB | SuperGas | GreenElec | room_ac_electricity_baseline_residential | air_conditioner_electricity_efficient_residential | room_ac_electricity_baseline_residential | single_family | 10 | 1850 | 100 | 0 | 0 | 0 | 0 | 120 | 0 | cooling | -400 | electricity | kWh
224 | room_ac_electricity_baseline_residential_to_air_conditioner_electricity_efficient_residential | residential | LIRROB | ROB | SuperGas | GreenElec | room_ac_electricity_baseline_residential | air_conditioner_electricity_efficient_residential | room_ac_electricity_baseline_residential | multi_family_li | 10 | 1850 | 100 | 0 | 0 | 0 | 0 | 150 | 0 | cooling | -800 | electricity | kWh
225 | room_ac_electricity_baseline_residential_to_air_conditioner_electricity_efficient_residential | residential | LIRRENO | RENO | Methaners | ElecCo | room_ac_electricity_baseline_residential | air_conditioner_electricity_efficient_residential | room_ac_electricity_baseline_residential | single_family_li | 10 | 1850 | 100 | 0 | 0 | 0 | 0 | 120 | 0 | cooling | -400 | electricity | kWh
226 | room_ac_electricity_baseline_residential_to_air_conditioner_electricity_efficient_residential | residential | NLIRRENO | RENO | Methaners | ElecCo | room_ac_electricity_baseline_residential | air_conditioner_electricity_efficient_residential | room_ac_electricity_baseline_residential | multi_family | 10 | 1850 | 100 | 0 | 0 | 0 | 0 | 150 | 0 | cooling | -800 | electricity | kWh
227 | room_ac_electricity_baseline_residential_to_air_conditioner_electricity_efficient_residential | residential | NLIRRENO | RENO | Methaners | ElecCo | room_ac_electricity_baseline_residential | air_conditioner_electricity_efficient_residential | room_ac_electricity_baseline_residential | single_family | 10 | 1850 | 100 | 0 | 0 | 0 | 0 | 120 | 0 | cooling | -400 | electricity | kWh
228 | room_ac_electricity_baseline_residential_to_air_conditioner_electricity_efficient_residential | residential | LIRRENO | RENO | Methaners | ElecCo | room_ac_electricity_baseline_residential | air_conditioner_electricity_efficient_residential | room_ac_electricity_baseline_residential | multi_family_li | 10 | 1850 | 100 | 0 | 0 | 0 | 0 | 150 | 0 | cooling | -800 | electricity | kWh
229 | room_ac_electricity_baseline_residential_to_air_conditioner_electricity_efficient_residential | residential | LIRRENO | RENO | SuperGas | ElecCo | room_ac_electricity_baseline_residential | air_conditioner_electricity_efficient_residential | room_ac_electricity_baseline_residential | single_family_li | 10 | 1850 | 100 | 0 | 0 | 0 | 0 | 120 | 0 | cooling | -400 | electricity | kWh
230 | room_ac_electricity_baseline_residential_to_air_conditioner_electricity_efficient_residential | residential | NLIRRENO | RENO | SuperGas | ElecCo | room_ac_electricity_baseline_residential | air_conditioner_electricity_efficient_residential | room_ac_electricity_baseline_residential | multi_family | 10 | 1850 | 100 | 0 | 0 | 0 | 0 | 150 | 0 | cooling | -800 | electricity | kWh
231 | room_ac_electricity_baseline_residential_to_air_conditioner_electricity_efficient_residential | residential | NLIRRENO | RENO | SuperGas | ElecCo | room_ac_electricity_baseline_residential | air_conditioner_electricity_efficient_residential | room_ac_electricity_baseline_residential | single_family | 10 | 1850 | 100 | 0 | 0 | 0 | 0 | 120 | 0 | cooling | -400 | electricity | kWh
232 | room_ac_electricity_baseline_residential_to_air_conditioner_electricity_efficient_residential | residential | LIRRENO | RENO | SuperGas | ElecCo | room_ac_electricity_baseline_residential | air_conditioner_electricity_efficient_residential | room_ac_electricity_baseline_residential | multi_family_li | 10 | 1850 | 100 | 0 | 0 | 0 | 0 | 150 | 0 | cooling | -800 | electricity | kWh
233 | room_ac_electricity_baseline_residential_to_air_conditioner_electricity_efficient_residential | residential | LIRRENO | RENO | SuperGas | FreshTricity | room_ac_electricity_baseline_residential | air_conditioner_electricity_efficient_residential | room_ac_electricity_baseline_residential | single_family_li | 10 | 1850 | 100 | 0 | 0 | 0 | 0 | 120 | 0 | cooling | -400 | electricity | kWh
234 | room_ac_electricity_baseline_residential_to_air_conditioner_electricity_efficient_residential | residential | NLIRRENO | RENO | SuperGas | FreshTricity | room_ac_electricity_baseline_residential | air_conditioner_electricity_efficient_residential | room_ac_electricity_baseline_residential | multi_family | 10 | 1850 | 100 | 0 | 0 | 0 | 0 | 150 | 0 | cooling | -800 | electricity | kWh
235 | room_ac_electricity_baseline_residential_to_air_conditioner_electricity_efficient_residential | residential | NLIRRENO | RENO | SuperGas | FreshTricity | room_ac_electricity_baseline_residential | air_conditioner_electricity_efficient_residential | room_ac_electricity_baseline_residential | single_family | 10 | 1850 | 100 | 0 | 0 | 0 | 0 | 120 | 0 | cooling | -400 | electricity | kWh
236 | room_ac_electricity_baseline_residential_to_air_conditioner_electricity_efficient_residential | residential | LIRRENO | RENO | SuperGas | FreshTricity | room_ac_electricity_baseline_residential | air_conditioner_electricity_efficient_residential | room_ac_electricity_baseline_residential | multi_family_li | 10 | 1850 | 100 | 0 | 0 | 0 | 0 | 150 | 0 | cooling | -800 | electricity | kWh
237 | room_ac_electricity_baseline_residential_to_air_conditioner_electricity_efficient_residential | residential | LIRRENO | RENO | none | ElecCo | room_ac_electricity_baseline_residential | air_conditioner_electricity_efficient_residential | room_ac_electricity_baseline_residential | single_family_li | 10 | 1850 | 100 | 0 | 0 | 0 | 0 | 120 | 0 | cooling | -400 | electricity | kWh
238 | room_ac_electricity_baseline_residential_to_air_conditioner_electricity_efficient_residential | residential | NLIRRENO | RENO | none | ElecCo | room_ac_electricity_baseline_residential | air_conditioner_electricity_efficient_residential | room_ac_electricity_baseline_residential | multi_family | 10 | 1850 | 100 | 0 | 0 | 0 | 0 | 150 | 0 | cooling | -800 | electricity | kWh
239 | room_ac_electricity_baseline_residential_to_air_conditioner_electricity_efficient_residential | residential | NLIRRENO | RENO | none | ElecCo | room_ac_electricity_baseline_residential | air_conditioner_electricity_efficient_residential | room_ac_electricity_baseline_residential | single_family | 10 | 1850 | 100 | 0 | 0 | 0 | 0 | 120 | 0 | cooling | -400 | electricity | kWh
240 | room_ac_electricity_baseline_residential_to_air_conditioner_electricity_efficient_residential | residential | LIRRENO | RENO | none | ElecCo | room_ac_electricity_baseline_residential | air_conditioner_electricity_efficient_residential | room_ac_electricity_baseline_residential | multi_family_li | 10 | 1850 | 100 | 0 | 0 | 0 | 0 | 150 | 0 | cooling | -800 | electricity | kWh
241 | room_ac_electricity_baseline_residential_to_air_conditioner_electricity_efficient_residential | residential | LIRRENO | RENO | none | FreshTricity | room_ac_electricity_baseline_residential | air_conditioner_electricity_efficient_residential | room_ac_electricity_baseline_residential | single_family_li | 10 | 1850 | 100 | 0 | 0 | 0 | 0 | 120 | 0 | cooling | -400 | electricity | kWh
242 | room_ac_electricity_baseline_residential_to_air_conditioner_electricity_efficient_residential | residential | NLIRRENO | RENO | none | FreshTricity | room_ac_electricity_baseline_residential | air_conditioner_electricity_efficient_residential | room_ac_electricity_baseline_residential | multi_family | 10 | 1850 | 100 | 0 | 0 | 0 | 0 | 150 | 0 | cooling | -800 | electricity | kWh
243 | room_ac_electricity_baseline_residential_to_air_conditioner_electricity_efficient_residential | residential | NLIRRENO | RENO | none | FreshTricity | room_ac_electricity_baseline_residential | air_conditioner_electricity_efficient_residential | room_ac_electricity_baseline_residential | single_family | 10 | 1850 | 100 | 0 | 0 | 0 | 0 | 120 | 0 | cooling | -400 | electricity | kWh
244 | room_ac_electricity_baseline_residential_to_air_conditioner_electricity_efficient_residential | residential | LIRRENO | RENO | none | FreshTricity | room_ac_electricity_baseline_residential | air_conditioner_electricity_efficient_residential | room_ac_electricity_baseline_residential | multi_family_li | 10 | 1850 | 100 | 0 | 0 | 0 | 0 | 150 | 0 | cooling | -800 | electricity | kWh
245 | room_ac_electricity_baseline_residential_to_air_conditioner_electricity_efficient_residential | residential | LIRRENO | RENO | Methaners | GreenElec | room_ac_electricity_baseline_residential | air_conditioner_electricity_efficient_residential | room_ac_electricity_baseline_residential | single_family_li | 10 | 1850 | 100 | 0 | 0 | 0 | 0 | 120 | 0 | cooling | -400 | electricity | kWh
246 | room_ac_electricity_baseline_residential_to_air_conditioner_electricity_efficient_residential | residential | NLIRRENO | RENO | Methaners | GreenElec | room_ac_electricity_baseline_residential | air_conditioner_electricity_efficient_residential | room_ac_electricity_baseline_residential | multi_family | 10 | 1850 | 100 | 0 | 0 | 0 | 0 | 150 | 0 | cooling | -800 | electricity | kWh
247 | room_ac_electricity_baseline_residential_to_air_conditioner_electricity_efficient_residential | residential | NLIRRENO | RENO | Methaners | GreenElec | room_ac_electricity_baseline_residential | air_conditioner_electricity_efficient_residential | room_ac_electricity_baseline_residential | single_family | 10 | 1850 | 100 | 0 | 0 | 0 | 0 | 120 | 0 | cooling | -400 | electricity | kWh
248 | room_ac_electricity_baseline_residential_to_air_conditioner_electricity_efficient_residential | residential | LIRRENO | RENO | Methaners | GreenElec | room_ac_electricity_baseline_residential | air_conditioner_electricity_efficient_residential | room_ac_electricity_baseline_residential | multi_family_li | 10 | 1850 | 100 | 0 | 0 | 0 | 0 | 150 | 0 | cooling | -800 | electricity | kWh
249 | room_ac_electricity_baseline_residential_to_air_conditioner_electricity_efficient_residential | residential | LIRRENO | RENO | SuperGas | GreenElec | room_ac_electricity_baseline_residential | air_conditioner_electricity_efficient_residential | room_ac_electricity_baseline_residential | single_family_li | 10 | 1850 | 100 | 0 | 0 | 0 | 0 | 120 | 0 | cooling | -400 | electricity | kWh
250 | room_ac_electricity_baseline_residential_to_air_conditioner_electricity_efficient_residential | residential | NLIRRENO | RENO | SuperGas | GreenElec | room_ac_electricity_baseline_residential | air_conditioner_electricity_efficient_residential | room_ac_electricity_baseline_residential | multi_family | 10 | 1850 | 100 | 0 | 0 | 0 | 0 | 150 | 0 | cooling | -800 | electricity | kWh
251 | room_ac_electricity_baseline_residential_to_air_conditioner_electricity_efficient_residential | residential | NLIRRENO | RENO | SuperGas | GreenElec | room_ac_electricity_baseline_residential | air_conditioner_electricity_efficient_residential | room_ac_electricity_baseline_residential | single_family | 10 | 1850 | 100 | 0 | 0 | 0 | 0 | 120 | 0 | cooling | -400 | electricity | kWh
252 | room_ac_electricity_baseline_residential_to_air_conditioner_electricity_efficient_residential | residential | LIRRENO | RENO | SuperGas | GreenElec | room_ac_electricity_baseline_residential | air_conditioner_electricity_efficient_residential | room_ac_electricity_baseline_residential | multi_family_li | 10 | 1850 | 100 | 0 | 0 | 0 | 0 | 150 | 0 | cooling | -800 | electricity | kWh
253 | air_conditioner_electricity_baseline_residential_to_air_conditioner_electricity_efficient_residential | residential | LIRNC | NC | Methaners | ElecCo | air_conditioner_electricity_baseline_residential | air_conditioner_electricity_efficient_residential | air_conditioner_electricity_baseline_residential | single_family_li | 10 | 550 | 100 | 0 | 0 | 0 | 0 | 120 | 0 | cooling | 900 | electricity | kWh
254 | air_conditioner_electricity_baseline_residential_to_air_conditioner_electricity_efficient_residential | residential | NLIRNC | NC | Methaners | ElecCo | air_conditioner_electricity_baseline_residential | air_conditioner_electricity_efficient_residential | air_conditioner_electricity_baseline_residential | multi_family | 10 | 550 | 100 | 0 | 0 | 0 | 0 | 150 | 0 | cooling | 1125 | electricity | kWh
255 | air_conditioner_electricity_baseline_residential_to_air_conditioner_electricity_efficient_residential | residential | NLIRNC | NC | Methaners | ElecCo | air_conditioner_electricity_baseline_residential | air_conditioner_electricity_efficient_residential | air_conditioner_electricity_baseline_residential | single_family | 10 | 550 | 100 | 0 | 0 | 0 | 0 | 120 | 0 | cooling | 900 | electricity | kWh
256 | air_conditioner_electricity_baseline_residential_to_air_conditioner_electricity_efficient_residential | residential | LIRNC | NC | Methaners | ElecCo | air_conditioner_electricity_baseline_residential | air_conditioner_electricity_efficient_residential | air_conditioner_electricity_baseline_residential | multi_family_li | 10 | 550 | 100 | 0 | 0 | 0 | 0 | 150 | 0 | cooling | 1125 | electricity | kWh
257 | air_conditioner_electricity_baseline_residential_to_air_conditioner_electricity_efficient_residential | residential | LIRNC | NC | SuperGas | ElecCo | air_conditioner_electricity_baseline_residential | air_conditioner_electricity_efficient_residential | air_conditioner_electricity_baseline_residential | single_family_li | 10 | 550 | 100 | 0 | 0 | 0 | 0 | 120 | 0 | cooling | 900 | electricity | kWh
258 | air_conditioner_electricity_baseline_residential_to_air_conditioner_electricity_efficient_residential | residential | NLIRNC | NC | SuperGas | ElecCo | air_conditioner_electricity_baseline_residential | air_conditioner_electricity_efficient_residential | air_conditioner_electricity_baseline_residential | multi_family | 10 | 550 | 100 | 0 | 0 | 0 | 0 | 150 | 0 | cooling | 1125 | electricity | kWh
259 | air_conditioner_electricity_baseline_residential_to_air_conditioner_electricity_efficient_residential | residential | NLIRNC | NC | SuperGas | ElecCo | air_conditioner_electricity_baseline_residential | air_conditioner_electricity_efficient_residential | air_conditioner_electricity_baseline_residential | single_family | 10 | 550 | 100 | 0 | 0 | 0 | 0 | 120 | 0 | cooling | 900 | electricity | kWh
260 | air_conditioner_electricity_baseline_residential_to_air_conditioner_electricity_efficient_residential | residential | LIRNC | NC | SuperGas | ElecCo | air_conditioner_electricity_baseline_residential | air_conditioner_electricity_efficient_residential | air_conditioner_electricity_baseline_residential | multi_family_li | 10 | 550 | 100 | 0 | 0 | 0 | 0 | 150 | 0 | cooling | 1125 | electricity | kWh
261 | air_conditioner_electricity_baseline_residential_to_air_conditioner_electricity_efficient_residential | residential | LIRNC | NC | SuperGas | FreshTricity | air_conditioner_electricity_baseline_residential | air_conditioner_electricity_efficient_residential | air_conditioner_electricity_baseline_residential | single_family_li | 10 | 550 | 100 | 0 | 0 | 0 | 0 | 120 | 0 | cooling | 900 | electricity | kWh
262 | air_conditioner_electricity_baseline_residential_to_air_conditioner_electricity_efficient_residential | residential | NLIRNC | NC | SuperGas | FreshTricity | air_conditioner_electricity_baseline_residential | air_conditioner_electricity_efficient_residential | air_conditioner_electricity_baseline_residential | multi_family | 10 | 550 | 100 | 0 | 0 | 0 | 0 | 150 | 0 | cooling | 1125 | electricity | kWh
263 | air_conditioner_electricity_baseline_residential_to_air_conditioner_electricity_efficient_residential | residential | NLIRNC | NC | SuperGas | FreshTricity | air_conditioner_electricity_baseline_residential | air_conditioner_electricity_efficient_residential | air_conditioner_electricity_baseline_residential | single_family | 10 | 550 | 100 | 0 | 0 | 0 | 0 | 120 | 0 | cooling | 900 | electricity | kWh
264 | air_conditioner_electricity_baseline_residential_to_air_conditioner_electricity_efficient_residential | residential | LIRNC | NC | SuperGas | FreshTricity | air_conditioner_electricity_baseline_residential | air_conditioner_electricity_efficient_residential | air_conditioner_electricity_baseline_residential | multi_family_li | 10 | 550 | 100 | 0 | 0 | 0 | 0 | 150 | 0 | cooling | 1125 | electricity | kWh
265 | air_conditioner_electricity_baseline_residential_to_air_conditioner_electricity_efficient_residential | residential | LIRNC | NC | none | ElecCo | air_conditioner_electricity_baseline_residential | air_conditioner_electricity_efficient_residential | air_conditioner_electricity_baseline_residential | single_family_li | 10 | 550 | 100 | 0 | 0 | 0 | 0 | 120 | 0 | cooling | 900 | electricity | kWh
266 | air_conditioner_electricity_baseline_residential_to_air_conditioner_electricity_efficient_residential | residential | NLIRNC | NC | none | ElecCo | air_conditioner_electricity_baseline_residential | air_conditioner_electricity_efficient_residential | air_conditioner_electricity_baseline_residential | multi_family | 10 | 550 | 100 | 0 | 0 | 0 | 0 | 150 | 0 | cooling | 1125 | electricity | kWh
267 | air_conditioner_electricity_baseline_residential_to_air_conditioner_electricity_efficient_residential | residential | NLIRNC | NC | none | ElecCo | air_conditioner_electricity_baseline_residential | air_conditioner_electricity_efficient_residential | air_conditioner_electricity_baseline_residential | single_family | 10 | 550 | 100 | 0 | 0 | 0 | 0 | 120 | 0 | cooling | 900 | electricity | kWh
268 | air_conditioner_electricity_baseline_residential_to_air_conditioner_electricity_efficient_residential | residential | LIRNC | NC | none | ElecCo | air_conditioner_electricity_baseline_residential | air_conditioner_electricity_efficient_residential | air_conditioner_electricity_baseline_residential | multi_family_li | 10 | 550 | 100 | 0 | 0 | 0 | 0 | 150 | 0 | cooling | 1125 | electricity | kWh
269 | air_conditioner_electricity_baseline_residential_to_air_conditioner_electricity_efficient_residential | residential | LIRNC | NC | none | FreshTricity | air_conditioner_electricity_baseline_residential | air_conditioner_electricity_efficient_residential | air_conditioner_electricity_baseline_residential | single_family_li | 10 | 550 | 100 | 0 | 0 | 0 | 0 | 120 | 0 | cooling | 900 | electricity | kWh
270 | air_conditioner_electricity_baseline_residential_to_air_conditioner_electricity_efficient_residential | residential | NLIRNC | NC | none | FreshTricity | air_conditioner_electricity_baseline_residential | air_conditioner_electricity_efficient_residential | air_conditioner_electricity_baseline_residential | multi_family | 10 | 550 | 100 | 0 | 0 | 0 | 0 | 150 | 0 | cooling | 1125 | electricity | kWh
271 | air_conditioner_electricity_baseline_residential_to_air_conditioner_electricity_efficient_residential | residential | NLIRNC | NC | none | FreshTricity | air_conditioner_electricity_baseline_residential | air_conditioner_electricity_efficient_residential | air_conditioner_electricity_baseline_residential | single_family | 10 | 550 | 100 | 0 | 0 | 0 | 0 | 120 | 0 | cooling | 900 | electricity | kWh
272 | air_conditioner_electricity_baseline_residential_to_air_conditioner_electricity_efficient_residential | residential | LIRNC | NC | none | FreshTricity | air_conditioner_electricity_baseline_residential | air_conditioner_electricity_efficient_residential | air_conditioner_electricity_baseline_residential | multi_family_li | 10 | 550 | 100 | 0 | 0 | 0 | 0 | 150 | 0 | cooling | 1125 | electricity | kWh
273 | air_conditioner_electricity_baseline_residential_to_air_conditioner_electricity_efficient_residential | residential | LIRNC | NC | Methaners | GreenElec | air_conditioner_electricity_baseline_residential | air_conditioner_electricity_efficient_residential | air_conditioner_electricity_baseline_residential | single_family_li | 10 | 550 | 100 | 0 | 0 | 0 | 0 | 120 | 0 | cooling | 900 | electricity | kWh
274 | air_conditioner_electricity_baseline_residential_to_air_conditioner_electricity_efficient_residential | residential | NLIRNC | NC | Methaners | GreenElec | air_conditioner_electricity_baseline_residential | air_conditioner_electricity_efficient_residential | air_conditioner_electricity_baseline_residential | multi_family | 10 | 550 | 100 | 0 | 0 | 0 | 0 | 150 | 0 | cooling | 1125 | electricity | kWh
275 | air_conditioner_electricity_baseline_residential_to_air_conditioner_electricity_efficient_residential | residential | NLIRNC | NC | Methaners | GreenElec | air_conditioner_electricity_baseline_residential | air_conditioner_electricity_efficient_residential | air_conditioner_electricity_baseline_residential | single_family | 10 | 550 | 100 | 0 | 0 | 0 | 0 | 120 | 0 | cooling | 900 | electricity | kWh
276 | air_conditioner_electricity_baseline_residential_to_air_conditioner_electricity_efficient_residential | residential | LIRNC | NC | Methaners | GreenElec | air_conditioner_electricity_baseline_residential | air_conditioner_electricity_efficient_residential | air_conditioner_electricity_baseline_residential | multi_family_li | 10 | 550 | 100 | 0 | 0 | 0 | 0 | 150 | 0 | cooling | 1125 | electricity | kWh
277 | air_conditioner_electricity_baseline_residential_to_air_conditioner_electricity_efficient_residential | residential | LIRNC | NC | SuperGas | GreenElec | air_conditioner_electricity_baseline_residential | air_conditioner_electricity_efficient_residential | air_conditioner_electricity_baseline_residential | single_family_li | 10 | 550 | 100 | 0 | 0 | 0 | 0 | 120 | 0 | cooling | 900 | electricity | kWh
278 | air_conditioner_electricity_baseline_residential_to_air_conditioner_electricity_efficient_residential | residential | NLIRNC | NC | SuperGas | GreenElec | air_conditioner_electricity_baseline_residential | air_conditioner_electricity_efficient_residential | air_conditioner_electricity_baseline_residential | multi_family | 10 | 550 | 100 | 0 | 0 | 0 | 0 | 150 | 0 | cooling | 1125 | electricity | kWh
279 | air_conditioner_electricity_baseline_residential_to_air_conditioner_electricity_efficient_residential | residential | NLIRNC | NC | SuperGas | GreenElec | air_conditioner_electricity_baseline_residential | air_conditioner_electricity_efficient_residential | air_conditioner_electricity_baseline_residential | single_family | 10 | 550 | 100 | 0 | 0 | 0 | 0 | 120 | 0 | cooling | 900 | electricity | kWh
280 | air_conditioner_electricity_baseline_residential_to_air_conditioner_electricity_efficient_residential | residential | LIRNC | NC | SuperGas | GreenElec | air_conditioner_electricity_baseline_residential | air_conditioner_electricity_efficient_residential | air_conditioner_electricity_baseline_residential | multi_family_li | 10 | 550 | 100 | 0 | 0 | 0 | 0 | 150 | 0 | cooling | 1125 | electricity | kWh
281 | air_conditioner_electricity_baseline_residential_to_air_conditioner_electricity_efficient_residential | residential | LIRROB | ROB | Methaners | ElecCo | air_conditioner_electricity_baseline_residential | air_conditioner_electricity_efficient_residential | air_conditioner_electricity_baseline_residential | single_family_li | 10 | 550 | 100 | 0 | 0 | 0 | 0 | 120 | 0 | cooling | 900 | electricity | kWh
282 | air_conditioner_electricity_baseline_residential_to_air_conditioner_electricity_efficient_residential | residential | NLIRROB | ROB | Methaners | ElecCo | air_conditioner_electricity_baseline_residential | air_conditioner_electricity_efficient_residential | air_conditioner_electricity_baseline_residential | multi_family | 10 | 550 | 100 | 0 | 0 | 0 | 0 | 150 | 0 | cooling | 1125 | electricity | kWh
283 | air_conditioner_electricity_baseline_residential_to_air_conditioner_electricity_efficient_residential | residential | NLIRROB | ROB | Methaners | ElecCo | air_conditioner_electricity_baseline_residential | air_conditioner_electricity_efficient_residential | air_conditioner_electricity_baseline_residential | single_family | 10 | 550 | 100 | 0 | 0 | 0 | 0 | 120 | 0 | cooling | 900 | electricity | kWh
284 | air_conditioner_electricity_baseline_residential_to_air_conditioner_electricity_efficient_residential | residential | LIRROB | ROB | Methaners | ElecCo | air_conditioner_electricity_baseline_residential | air_conditioner_electricity_efficient_residential | air_conditioner_electricity_baseline_residential | multi_family_li | 10 | 550 | 100 | 0 | 0 | 0 | 0 | 150 | 0 | cooling | 1125 | electricity | kWh
285 | air_conditioner_electricity_baseline_residential_to_air_conditioner_electricity_efficient_residential | residential | LIRROB | ROB | SuperGas | ElecCo | air_conditioner_electricity_baseline_residential | air_conditioner_electricity_efficient_residential | air_conditioner_electricity_baseline_residential | single_family_li | 10 | 550 | 100 | 0 | 0 | 0 | 0 | 120 | 0 | cooling | 900 | electricity | kWh
286 | air_conditioner_electricity_baseline_residential_to_air_conditioner_electricity_efficient_residential | residential | NLIRROB | ROB | SuperGas | ElecCo | air_conditioner_electricity_baseline_residential | air_conditioner_electricity_efficient_residential | air_conditioner_electricity_baseline_residential | multi_family | 10 | 550 | 100 | 0 | 0 | 0 | 0 | 150 | 0 | cooling | 1125 | electricity | kWh
287 | air_conditioner_electricity_baseline_residential_to_air_conditioner_electricity_efficient_residential | residential | NLIRROB | ROB | SuperGas | ElecCo | air_conditioner_electricity_baseline_residential | air_conditioner_electricity_efficient_residential | air_conditioner_electricity_baseline_residential | single_family | 10 | 550 | 100 | 0 | 0 | 0 | 0 | 120 | 0 | cooling | 900 | electricity | kWh
288 | air_conditioner_electricity_baseline_residential_to_air_conditioner_electricity_efficient_residential | residential | LIRROB | ROB | SuperGas | ElecCo | air_conditioner_electricity_baseline_residential | air_conditioner_electricity_efficient_residential | air_conditioner_electricity_baseline_residential | multi_family_li | 10 | 550 | 100 | 0 | 0 | 0 | 0 | 150 | 0 | cooling | 1125 | electricity | kWh
289 | air_conditioner_electricity_baseline_residential_to_air_conditioner_electricity_efficient_residential | residential | LIRROB | ROB | SuperGas | FreshTricity | air_conditioner_electricity_baseline_residential | air_conditioner_electricity_efficient_residential | air_conditioner_electricity_baseline_residential | single_family_li | 10 | 550 | 100 | 0 | 0 | 0 | 0 | 120 | 0 | cooling | 900 | electricity | kWh
290 | air_conditioner_electricity_baseline_residential_to_air_conditioner_electricity_efficient_residential | residential | NLIRROB | ROB | SuperGas | FreshTricity | air_conditioner_electricity_baseline_residential | air_conditioner_electricity_efficient_residential | air_conditioner_electricity_baseline_residential | multi_family | 10 | 550 | 100 | 0 | 0 | 0 | 0 | 150 | 0 | cooling | 1125 | electricity | kWh
291 | air_conditioner_electricity_baseline_residential_to_air_conditioner_electricity_efficient_residential | residential | NLIRROB | ROB | SuperGas | FreshTricity | air_conditioner_electricity_baseline_residential | air_conditioner_electricity_efficient_residential | air_conditioner_electricity_baseline_residential | single_family | 10 | 550 | 100 | 0 | 0 | 0 | 0 | 120 | 0 | cooling | 900 | electricity | kWh
292 | air_conditioner_electricity_baseline_residential_to_air_conditioner_electricity_efficient_residential | residential | LIRROB | ROB | SuperGas | FreshTricity | air_conditioner_electricity_baseline_residential | air_conditioner_electricity_efficient_residential | air_conditioner_electricity_baseline_residential | multi_family_li | 10 | 550 | 100 | 0 | 0 | 0 | 0 | 150 | 0 | cooling | 1125 | electricity | kWh
293 | air_conditioner_electricity_baseline_residential_to_air_conditioner_electricity_efficient_residential | residential | LIRROB | ROB | none | ElecCo | air_conditioner_electricity_baseline_residential | air_conditioner_electricity_efficient_residential | air_conditioner_electricity_baseline_residential | single_family_li | 10 | 550 | 100 | 0 | 0 | 0 | 0 | 120 | 0 | cooling | 900 | electricity | kWh
294 | air_conditioner_electricity_baseline_residential_to_air_conditioner_electricity_efficient_residential | residential | NLIRROB | ROB | none | ElecCo | air_conditioner_electricity_baseline_residential | air_conditioner_electricity_efficient_residential | air_conditioner_electricity_baseline_residential | multi_family | 10 | 550 | 100 | 0 | 0 | 0 | 0 | 150 | 0 | cooling | 1125 | electricity | kWh
295 | air_conditioner_electricity_baseline_residential_to_air_conditioner_electricity_efficient_residential | residential | NLIRROB | ROB | none | ElecCo | air_conditioner_electricity_baseline_residential | air_conditioner_electricity_efficient_residential | air_conditioner_electricity_baseline_residential | single_family | 10 | 550 | 100 | 0 | 0 | 0 | 0 | 120 | 0 | cooling | 900 | electricity | kWh
296 | air_conditioner_electricity_baseline_residential_to_air_conditioner_electricity_efficient_residential | residential | LIRROB | ROB | none | ElecCo | air_conditioner_electricity_baseline_residential | air_conditioner_electricity_efficient_residential | air_conditioner_electricity_baseline_residential | multi_family_li | 10 | 550 | 100 | 0 | 0 | 0 | 0 | 150 | 0 | cooling | 1125 | electricity | kWh
297 | air_conditioner_electricity_baseline_residential_to_air_conditioner_electricity_efficient_residential | residential | LIRROB | ROB | none | FreshTricity | air_conditioner_electricity_baseline_residential | air_conditioner_electricity_efficient_residential | air_conditioner_electricity_baseline_residential | single_family_li | 10 | 550 | 100 | 0 | 0 | 0 | 0 | 120 | 0 | cooling | 900 | electricity | kWh
298 | air_conditioner_electricity_baseline_residential_to_air_conditioner_electricity_efficient_residential | residential | NLIRROB | ROB | none | FreshTricity | air_conditioner_electricity_baseline_residential | air_conditioner_electricity_efficient_residential | air_conditioner_electricity_baseline_residential | multi_family | 10 | 550 | 100 | 0 | 0 | 0 | 0 | 150 | 0 | cooling | 1125 | electricity | kWh
299 | air_conditioner_electricity_baseline_residential_to_air_conditioner_electricity_efficient_residential | residential | NLIRROB | ROB | none | FreshTricity | air_conditioner_electricity_baseline_residential | air_conditioner_electricity_efficient_residential | air_conditioner_electricity_baseline_residential | single_family | 10 | 550 | 100 | 0 | 0 | 0 | 0 | 120 | 0 | cooling | 900 | electricity | kWh
300 | air_conditioner_electricity_baseline_residential_to_air_conditioner_electricity_efficient_residential | residential | LIRROB | ROB | none | FreshTricity | air_conditioner_electricity_baseline_residential | air_conditioner_electricity_efficient_residential | air_conditioner_electricity_baseline_residential | multi_family_li | 10 | 550 | 100 | 0 | 0 | 0 | 0 | 150 | 0 | cooling | 1125 | electricity | kWh
301 | air_conditioner_electricity_baseline_residential_to_air_conditioner_electricity_efficient_residential | residential | LIRROB | ROB | Methaners | GreenElec | air_conditioner_electricity_baseline_residential | air_conditioner_electricity_efficient_residential | air_conditioner_electricity_baseline_residential | single_family_li | 10 | 550 | 100 | 0 | 0 | 0 | 0 | 120 | 0 | cooling | 900 | electricity | kWh
302 | air_conditioner_electricity_baseline_residential_to_air_conditioner_electricity_efficient_residential | residential | NLIRROB | ROB | Methaners | GreenElec | air_conditioner_electricity_baseline_residential | air_conditioner_electricity_efficient_residential | air_conditioner_electricity_baseline_residential | multi_family | 10 | 550 | 100 | 0 | 0 | 0 | 0 | 150 | 0 | cooling | 1125 | electricity | kWh
303 | air_conditioner_electricity_baseline_residential_to_air_conditioner_electricity_efficient_residential | residential | NLIRROB | ROB | Methaners | GreenElec | air_conditioner_electricity_baseline_residential | air_conditioner_electricity_efficient_residential | air_conditioner_electricity_baseline_residential | single_family | 10 | 550 | 100 | 0 | 0 | 0 | 0 | 120 | 0 | cooling | 900 | electricity | kWh
304 | air_conditioner_electricity_baseline_residential_to_air_conditioner_electricity_efficient_residential | residential | LIRROB | ROB | Methaners | GreenElec | air_conditioner_electricity_baseline_residential | air_conditioner_electricity_efficient_residential | air_conditioner_electricity_baseline_residential | multi_family_li | 10 | 550 | 100 | 0 | 0 | 0 | 0 | 150 | 0 | cooling | 1125 | electricity | kWh
305 | air_conditioner_electricity_baseline_residential_to_air_conditioner_electricity_efficient_residential | residential | LIRROB | ROB | SuperGas | GreenElec | air_conditioner_electricity_baseline_residential | air_conditioner_electricity_efficient_residential | air_conditioner_electricity_baseline_residential | single_family_li | 10 | 550 | 100 | 0 | 0 | 0 | 0 | 120 | 0 | cooling | 900 | electricity | kWh
306 | air_conditioner_electricity_baseline_residential_to_air_conditioner_electricity_efficient_residential | residential | NLIRROB | ROB | SuperGas | GreenElec | air_conditioner_electricity_baseline_residential | air_conditioner_electricity_efficient_residential | air_conditioner_electricity_baseline_residential | multi_family | 10 | 550 | 100 | 0 | 0 | 0 | 0 | 150 | 0 | cooling | 1125 | electricity | kWh
307 | air_conditioner_electricity_baseline_residential_to_air_conditioner_electricity_efficient_residential | residential | NLIRROB | ROB | SuperGas | GreenElec | air_conditioner_electricity_baseline_residential | air_conditioner_electricity_efficient_residential | air_conditioner_electricity_baseline_residential | single_family | 10 | 550 | 100 | 0 | 0 | 0 | 0 | 120 | 0 | cooling | 900 | electricity | kWh
308 | air_conditioner_electricity_baseline_residential_to_air_conditioner_electricity_efficient_residential | residential | LIRROB | ROB | SuperGas | GreenElec | air_conditioner_electricity_baseline_residential | air_conditioner_electricity_efficient_residential | air_conditioner_electricity_baseline_residential | multi_family_li | 10 | 550 | 100 | 0 | 0 | 0 | 0 | 150 | 0 | cooling | 1125 | electricity | kWh
309 | air_conditioner_electricity_baseline_residential_to_air_conditioner_electricity_efficient_residential | residential | LIRRENO | RENO | Methaners | ElecCo | air_conditioner_electricity_baseline_residential | air_conditioner_electricity_efficient_residential | air_conditioner_electricity_baseline_residential | single_family_li | 10 | 550 | 100 | 0 | 0 | 0 | 0 | 120 | 0 | cooling | 900 | electricity | kWh
310 | air_conditioner_electricity_baseline_residential_to_air_conditioner_electricity_efficient_residential | residential | NLIRRENO | RENO | Methaners | ElecCo | air_conditioner_electricity_baseline_residential | air_conditioner_electricity_efficient_residential | air_conditioner_electricity_baseline_residential | multi_family | 10 | 550 | 100 | 0 | 0 | 0 | 0 | 150 | 0 | cooling | 1125 | electricity | kWh
311 | air_conditioner_electricity_baseline_residential_to_air_conditioner_electricity_efficient_residential | residential | NLIRRENO | RENO | Methaners | ElecCo | air_conditioner_electricity_baseline_residential | air_conditioner_electricity_efficient_residential | air_conditioner_electricity_baseline_residential | single_family | 10 | 550 | 100 | 0 | 0 | 0 | 0 | 120 | 0 | cooling | 900 | electricity | kWh
312 | air_conditioner_electricity_baseline_residential_to_air_conditioner_electricity_efficient_residential | residential | LIRRENO | RENO | Methaners | ElecCo | air_conditioner_electricity_baseline_residential | air_conditioner_electricity_efficient_residential | air_conditioner_electricity_baseline_residential | multi_family_li | 10 | 550 | 100 | 0 | 0 | 0 | 0 | 150 | 0 | cooling | 1125 | electricity | kWh
313 | air_conditioner_electricity_baseline_residential_to_air_conditioner_electricity_efficient_residential | residential | LIRRENO | RENO | SuperGas | ElecCo | air_conditioner_electricity_baseline_residential | air_conditioner_electricity_efficient_residential | air_conditioner_electricity_baseline_residential | single_family_li | 10 | 550 | 100 | 0 | 0 | 0 | 0 | 120 | 0 | cooling | 900 | electricity | kWh
314 | air_conditioner_electricity_baseline_residential_to_air_conditioner_electricity_efficient_residential | residential | NLIRRENO | RENO | SuperGas | ElecCo | air_conditioner_electricity_baseline_residential | air_conditioner_electricity_efficient_residential | air_conditioner_electricity_baseline_residential | multi_family | 10 | 550 | 100 | 0 | 0 | 0 | 0 | 150 | 0 | cooling | 1125 | electricity | kWh
315 | air_conditioner_electricity_baseline_residential_to_air_conditioner_electricity_efficient_residential | residential | NLIRRENO | RENO | SuperGas | ElecCo | air_conditioner_electricity_baseline_residential | air_conditioner_electricity_efficient_residential | air_conditioner_electricity_baseline_residential | single_family | 10 | 550 | 100 | 0 | 0 | 0 | 0 | 120 | 0 | cooling | 900 | electricity | kWh
316 | air_conditioner_electricity_baseline_residential_to_air_conditioner_electricity_efficient_residential | residential | LIRRENO | RENO | SuperGas | ElecCo | air_conditioner_electricity_baseline_residential | air_conditioner_electricity_efficient_residential | air_conditioner_electricity_baseline_residential | multi_family_li | 10 | 550 | 100 | 0 | 0 | 0 | 0 | 150 | 0 | cooling | 1125 | electricity | kWh
317 | air_conditioner_electricity_baseline_residential_to_air_conditioner_electricity_efficient_residential | residential | LIRRENO | RENO | SuperGas | FreshTricity | air_conditioner_electricity_baseline_residential | air_conditioner_electricity_efficient_residential | air_conditioner_electricity_baseline_residential | single_family_li | 10 | 550 | 100 | 0 | 0 | 0 | 0 | 120 | 0 | cooling | 900 | electricity | kWh
318 | air_conditioner_electricity_baseline_residential_to_air_conditioner_electricity_efficient_residential | residential | NLIRRENO | RENO | SuperGas | FreshTricity | air_conditioner_electricity_baseline_residential | air_conditioner_electricity_efficient_residential | air_conditioner_electricity_baseline_residential | multi_family | 10 | 550 | 100 | 0 | 0 | 0 | 0 | 150 | 0 | cooling | 1125 | electricity | kWh
319 | air_conditioner_electricity_baseline_residential_to_air_conditioner_electricity_efficient_residential | residential | NLIRRENO | RENO | SuperGas | FreshTricity | air_conditioner_electricity_baseline_residential | air_conditioner_electricity_efficient_residential | air_conditioner_electricity_baseline_residential | single_family | 10 | 550 | 100 | 0 | 0 | 0 | 0 | 120 | 0 | cooling | 900 | electricity | kWh
320 | air_conditioner_electricity_baseline_residential_to_air_conditioner_electricity_efficient_residential | residential | LIRRENO | RENO | SuperGas | FreshTricity | air_conditioner_electricity_baseline_residential | air_conditioner_electricity_efficient_residential | air_conditioner_electricity_baseline_residential | multi_family_li | 10 | 550 | 100 | 0 | 0 | 0 | 0 | 150 | 0 | cooling | 1125 | electricity | kWh
321 | air_conditioner_electricity_baseline_residential_to_air_conditioner_electricity_efficient_residential | residential | LIRRENO | RENO | none | ElecCo | air_conditioner_electricity_baseline_residential | air_conditioner_electricity_efficient_residential | air_conditioner_electricity_baseline_residential | single_family_li | 10 | 550 | 100 | 0 | 0 | 0 | 0 | 120 | 0 | cooling | 900 | electricity | kWh
322 | air_conditioner_electricity_baseline_residential_to_air_conditioner_electricity_efficient_residential | residential | NLIRRENO | RENO | none | ElecCo | air_conditioner_electricity_baseline_residential | air_conditioner_electricity_efficient_residential | air_conditioner_electricity_baseline_residential | multi_family | 10 | 550 | 100 | 0 | 0 | 0 | 0 | 150 | 0 | cooling | 1125 | electricity | kWh
323 | air_conditioner_electricity_baseline_residential_to_air_conditioner_electricity_efficient_residential | residential | NLIRRENO | RENO | none | ElecCo | air_conditioner_electricity_baseline_residential | air_conditioner_electricity_efficient_residential | air_conditioner_electricity_baseline_residential | single_family | 10 | 550 | 100 | 0 | 0 | 0 | 0 | 120 | 0 | cooling | 900 | electricity | kWh
324 | air_conditioner_electricity_baseline_residential_to_air_conditioner_electricity_efficient_residential | residential | LIRRENO | RENO | none | ElecCo | air_conditioner_electricity_baseline_residential | air_conditioner_electricity_efficient_residential | air_conditioner_electricity_baseline_residential | multi_family_li | 10 | 550 | 100 | 0 | 0 | 0 | 0 | 150 | 0 | cooling | 1125 | electricity | kWh
325 | air_conditioner_electricity_baseline_residential_to_air_conditioner_electricity_efficient_residential | residential | LIRRENO | RENO | none | FreshTricity | air_conditioner_electricity_baseline_residential | air_conditioner_electricity_efficient_residential | air_conditioner_electricity_baseline_residential | single_family_li | 10 | 550 | 100 | 0 | 0 | 0 | 0 | 120 | 0 | cooling | 900 | electricity | kWh
326 | air_conditioner_electricity_baseline_residential_to_air_conditioner_electricity_efficient_residential | residential | NLIRRENO | RENO | none | FreshTricity | air_conditioner_electricity_baseline_residential | air_conditioner_electricity_efficient_residential | air_conditioner_electricity_baseline_residential | multi_family | 10 | 550 | 100 | 0 | 0 | 0 | 0 | 150 | 0 | cooling | 1125 | electricity | kWh
327 | air_conditioner_electricity_baseline_residential_to_air_conditioner_electricity_efficient_residential | residential | NLIRRENO | RENO | none | FreshTricity | air_conditioner_electricity_baseline_residential | air_conditioner_electricity_efficient_residential | air_conditioner_electricity_baseline_residential | single_family | 10 | 550 | 100 | 0 | 0 | 0 | 0 | 120 | 0 | cooling | 900 | electricity | kWh
328 | air_conditioner_electricity_baseline_residential_to_air_conditioner_electricity_efficient_residential | residential | LIRRENO | RENO | none | FreshTricity | air_conditioner_electricity_baseline_residential | air_conditioner_electricity_efficient_residential | air_conditioner_electricity_baseline_residential | multi_family_li | 10 | 550 | 100 | 0 | 0 | 0 | 0 | 150 | 0 | cooling | 1125 | electricity | kWh
329 | air_conditioner_electricity_baseline_residential_to_air_conditioner_electricity_efficient_residential | residential | LIRRENO | RENO | Methaners | GreenElec | air_conditioner_electricity_baseline_residential | air_conditioner_electricity_efficient_residential | air_conditioner_electricity_baseline_residential | single_family_li | 10 | 550 | 100 | 0 | 0 | 0 | 0 | 120 | 0 | cooling | 900 | electricity | kWh
330 | air_conditioner_electricity_baseline_residential_to_air_conditioner_electricity_efficient_residential | residential | NLIRRENO | RENO | Methaners | GreenElec | air_conditioner_electricity_baseline_residential | air_conditioner_electricity_efficient_residential | air_conditioner_electricity_baseline_residential | multi_family | 10 | 550 | 100 | 0 | 0 | 0 | 0 | 150 | 0 | cooling | 1125 | electricity | kWh
331 | air_conditioner_electricity_baseline_residential_to_air_conditioner_electricity_efficient_residential | residential | NLIRRENO | RENO | Methaners | GreenElec | air_conditioner_electricity_baseline_residential | air_conditioner_electricity_efficient_residential | air_conditioner_electricity_baseline_residential | single_family | 10 | 550 | 100 | 0 | 0 | 0 | 0 | 120 | 0 | cooling | 900 | electricity | kWh
332 | air_conditioner_electricity_baseline_residential_to_air_conditioner_electricity_efficient_residential | residential | LIRRENO | RENO | Methaners | GreenElec | air_conditioner_electricity_baseline_residential | air_conditioner_electricity_efficient_residential | air_conditioner_electricity_baseline_residential | multi_family_li | 10 | 550 | 100 | 0 | 0 | 0 | 0 | 150 | 0 | cooling | 1125 | electricity | kWh
333 | air_conditioner_electricity_baseline_residential_to_air_conditioner_electricity_efficient_residential | residential | LIRRENO | RENO | SuperGas | GreenElec | air_conditioner_electricity_baseline_residential | air_conditioner_electricity_efficient_residential | air_conditioner_electricity_baseline_residential | single_family_li | 10 | 550 | 100 | 0 | 0 | 0 | 0 | 120 | 0 | cooling | 900 | electricity | kWh
334 | air_conditioner_electricity_baseline_residential_to_air_conditioner_electricity_efficient_residential | residential | NLIRRENO | RENO | SuperGas | GreenElec | air_conditioner_electricity_baseline_residential | air_conditioner_electricity_efficient_residential | air_conditioner_electricity_baseline_residential | multi_family | 10 | 550 | 100 | 0 | 0 | 0 | 0 | 150 | 0 | cooling | 1125 | electricity | kWh
335 | air_conditioner_electricity_baseline_residential_to_air_conditioner_electricity_efficient_residential | residential | NLIRRENO | RENO | SuperGas | GreenElec | air_conditioner_electricity_baseline_residential | air_conditioner_electricity_efficient_residential | air_conditioner_electricity_baseline_residential | single_family | 10 | 550 | 100 | 0 | 0 | 0 | 0 | 120 | 0 | cooling | 900 | electricity | kWh
336 | air_conditioner_electricity_baseline_residential_to_air_conditioner_electricity_efficient_residential | residential | LIRRENO | RENO | SuperGas | GreenElec | air_conditioner_electricity_baseline_residential | air_conditioner_electricity_efficient_residential | air_conditioner_electricity_baseline_residential | multi_family_li | 10 | 550 | 100 | 0 | 0 | 0 | 0 | 150 | 0 | cooling | 1125 | electricity | kWh
337 | furnace_fuel_oil_existing_residential_to_cchp_electricity_efficient_residential | residential | LIRRET_ER | RET_ER | Methaners | ElecCo | furnace_fuel_oil_existing_residential | cchp_electricity_efficient_residential |  | single_family_li | 10 | 2250 | 0 | 2800 | 0 | 0 | 0 | 120 | 0 | space_heating | 1200 | fuel_oil | gallons | space_heating | -1480 | electricity | kWh | cooling | -700 | electricity | kWh
338 | furnace_fuel_oil_existing_residential_to_cchp_electricity_efficient_residential | residential | NLIRRET_ER | RET_ER | Methaners | ElecCo | furnace_fuel_oil_existing_residential | cchp_electricity_efficient_residential |  | multi_family | 10 | 2250 | 0 | 2800 | 0 | 0 | 0 | 150 | 0 | space_heating | 2700 | fuel_oil | gallons | space_heating | -1730 | electricity | kWh | cooling | -875 | electricity | kWh
339 | furnace_fuel_oil_existing_residential_to_cchp_electricity_efficient_residential | residential | NLIRRET_ER | RET_ER | Methaners | ElecCo | furnace_fuel_oil_existing_residential | cchp_electricity_efficient_residential |  | single_family | 10 | 2250 | 0 | 2800 | 0 | 0 | 0 | 120 | 0 | space_heating | 1200 | fuel_oil | gallons | space_heating | -1480 | electricity | kWh | cooling | -700 | electricity | kWh
340 | furnace_fuel_oil_existing_residential_to_cchp_electricity_efficient_residential | residential | LIRRET_ER | RET_ER | Methaners | ElecCo | furnace_fuel_oil_existing_residential | cchp_electricity_efficient_residential |  | multi_family_li | 10 | 2250 | 0 | 2800 | 0 | 0 | 0 | 150 | 0 | space_heating | 2700 | fuel_oil | gallons | space_heating | -1730 | electricity | kWh | cooling | -875 | electricity | kWh
341 | furnace_fuel_oil_existing_residential_to_cchp_electricity_efficient_residential | residential | LIRRET_ER | RET_ER | SuperGas | ElecCo | furnace_fuel_oil_existing_residential | cchp_electricity_efficient_residential |  | single_family_li | 10 | 2250 | 0 | 2800 | 0 | 0 | 0 | 120 | 0 | space_heating | 1200 | fuel_oil | gallons | space_heating | -1480 | electricity | kWh | cooling | -700 | electricity | kWh
342 | furnace_fuel_oil_existing_residential_to_cchp_electricity_efficient_residential | residential | NLIRRET_ER | RET_ER | SuperGas | ElecCo | furnace_fuel_oil_existing_residential | cchp_electricity_efficient_residential |  | multi_family | 10 | 2250 | 0 | 2800 | 0 | 0 | 0 | 150 | 0 | space_heating | 2700 | fuel_oil | gallons | space_heating | -1730 | electricity | kWh | cooling | -875 | electricity | kWh
343 | furnace_fuel_oil_existing_residential_to_cchp_electricity_efficient_residential | residential | NLIRRET_ER | RET_ER | SuperGas | ElecCo | furnace_fuel_oil_existing_residential | cchp_electricity_efficient_residential |  | single_family | 10 | 2250 | 0 | 2800 | 0 | 0 | 0 | 120 | 0 | space_heating | 1200 | fuel_oil | gallons | space_heating | -1480 | electricity | kWh | cooling | -700 | electricity | kWh
344 | furnace_fuel_oil_existing_residential_to_cchp_electricity_efficient_residential | residential | LIRRET_ER | RET_ER | SuperGas | ElecCo | furnace_fuel_oil_existing_residential | cchp_electricity_efficient_residential |  | multi_family_li | 10 | 2250 | 0 | 2800 | 0 | 0 | 0 | 150 | 0 | space_heating | 2700 | fuel_oil | gallons | space_heating | -1730 | electricity | kWh | cooling | -875 | electricity | kWh
345 | furnace_fuel_oil_existing_residential_to_cchp_electricity_efficient_residential | residential | LIRRET_ER | RET_ER | SuperGas | FreshTricity | furnace_fuel_oil_existing_residential | cchp_electricity_efficient_residential |  | single_family_li | 10 | 2250 | 0 | 2800 | 0 | 0 | 0 | 120 | 0 | space_heating | 1200 | fuel_oil | gallons | space_heating | -1480 | electricity | kWh | cooling | -700 | electricity | kWh
346 | furnace_fuel_oil_existing_residential_to_cchp_electricity_efficient_residential | residential | NLIRRET_ER | RET_ER | SuperGas | FreshTricity | furnace_fuel_oil_existing_residential | cchp_electricity_efficient_residential |  | multi_family | 10 | 2250 | 0 | 2800 | 0 | 0 | 0 | 150 | 0 | space_heating | 2700 | fuel_oil | gallons | space_heating | -1730 | electricity | kWh | cooling | -875 | electricity | kWh
347 | furnace_fuel_oil_existing_residential_to_cchp_electricity_efficient_residential | residential | NLIRRET_ER | RET_ER | SuperGas | FreshTricity | furnace_fuel_oil_existing_residential | cchp_electricity_efficient_residential |  | single_family | 10 | 2250 | 0 | 2800 | 0 | 0 | 0 | 120 | 0 | space_heating | 1200 | fuel_oil | gallons | space_heating | -1480 | electricity | kWh | cooling | -700 | electricity | kWh
348 | furnace_fuel_oil_existing_residential_to_cchp_electricity_efficient_residential | residential | LIRRET_ER | RET_ER | SuperGas | FreshTricity | furnace_fuel_oil_existing_residential | cchp_electricity_efficient_residential |  | multi_family_li | 10 | 2250 | 0 | 2800 | 0 | 0 | 0 | 150 | 0 | space_heating | 2700 | fuel_oil | gallons | space_heating | -1730 | electricity | kWh | cooling | -875 | electricity | kWh
349 | furnace_fuel_oil_existing_residential_to_cchp_electricity_efficient_residential | residential | LIRRET_ER | RET_ER | none | ElecCo | furnace_fuel_oil_existing_residential | cchp_electricity_efficient_residential |  | single_family_li | 10 | 2250 | 0 | 2800 | 0 | 0 | 0 | 120 | 0 | space_heating | 1200 | fuel_oil | gallons | space_heating | -1480 | electricity | kWh | cooling | -700 | electricity | kWh
350 | furnace_fuel_oil_existing_residential_to_cchp_electricity_efficient_residential | residential | NLIRRET_ER | RET_ER | none | ElecCo | furnace_fuel_oil_existing_residential | cchp_electricity_efficient_residential |  | multi_family | 10 | 2250 | 0 | 2800 | 0 | 0 | 0 | 150 | 0 | space_heating | 2700 | fuel_oil | gallons | space_heating | -1730 | electricity | kWh | cooling | -875 | electricity | kWh
351 | furnace_fuel_oil_existing_residential_to_cchp_electricity_efficient_residential | residential | NLIRRET_ER | RET_ER | none | ElecCo | furnace_fuel_oil_existing_residential | cchp_electricity_efficient_residential |  | single_family | 10 | 2250 | 0 | 2800 | 0 | 0 | 0 | 120 | 0 | space_heating | 1200 | fuel_oil | gallons | space_heating | -1480 | electricity | kWh | cooling | -700 | electricity | kWh
352 | furnace_fuel_oil_existing_residential_to_cchp_electricity_efficient_residential | residential | LIRRET_ER | RET_ER | none | ElecCo | furnace_fuel_oil_existing_residential | cchp_electricity_efficient_residential |  | multi_family_li | 10 | 2250 | 0 | 2800 | 0 | 0 | 0 | 150 | 0 | space_heating | 2700 | fuel_oil | gallons | space_heating | -1730 | electricity | kWh | cooling | -875 | electricity | kWh
353 | furnace_fuel_oil_existing_residential_to_cchp_electricity_efficient_residential | residential | LIRRET_ER | RET_ER | none | FreshTricity | furnace_fuel_oil_existing_residential | cchp_electricity_efficient_residential |  | single_family_li | 10 | 2250 | 0 | 2800 | 0 | 0 | 0 | 120 | 0 | space_heating | 1200 | fuel_oil | gallons | space_heating | -1480 | electricity | kWh | cooling | -700 | electricity | kWh
354 | furnace_fuel_oil_existing_residential_to_cchp_electricity_efficient_residential | residential | NLIRRET_ER | RET_ER | none | FreshTricity | furnace_fuel_oil_existing_residential | cchp_electricity_efficient_residential |  | multi_family | 10 | 2250 | 0 | 2800 | 0 | 0 | 0 | 150 | 0 | space_heating | 2700 | fuel_oil | gallons | space_heating | -1730 | electricity | kWh | cooling | -875 | electricity | kWh
355 | furnace_fuel_oil_existing_residential_to_cchp_electricity_efficient_residential | residential | NLIRRET_ER | RET_ER | none | FreshTricity | furnace_fuel_oil_existing_residential | cchp_electricity_efficient_residential |  | single_family | 10 | 2250 | 0 | 2800 | 0 | 0 | 0 | 120 | 0 | space_heating | 1200 | fuel_oil | gallons | space_heating | -1480 | electricity | kWh | cooling | -700 | electricity | kWh
356 | furnace_fuel_oil_existing_residential_to_cchp_electricity_efficient_residential | residential | LIRRET_ER | RET_ER | none | FreshTricity | furnace_fuel_oil_existing_residential | cchp_electricity_efficient_residential |  | multi_family_li | 10 | 2250 | 0 | 2800 | 0 | 0 | 0 | 150 | 0 | space_heating | 2700 | fuel_oil | gallons | space_heating | -1730 | electricity | kWh | cooling | -875 | electricity | kWh
357 | furnace_fuel_oil_existing_residential_to_cchp_electricity_efficient_residential | residential | LIRRET_ER | RET_ER | Methaners | GreenElec | furnace_fuel_oil_existing_residential | cchp_electricity_efficient_residential |  | single_family_li | 10 | 2250 | 0 | 2800 | 0 | 0 | 0 | 120 | 0 | space_heating | 1200 | fuel_oil | gallons | space_heating | -1480 | electricity | kWh | cooling | -700 | electricity | kWh
358 | furnace_fuel_oil_existing_residential_to_cchp_electricity_efficient_residential | residential | NLIRRET_ER | RET_ER | Methaners | GreenElec | furnace_fuel_oil_existing_residential | cchp_electricity_efficient_residential |  | multi_family | 10 | 2250 | 0 | 2800 | 0 | 0 | 0 | 150 | 0 | space_heating | 2700 | fuel_oil | gallons | space_heating | -1730 | electricity | kWh | cooling | -875 | electricity | kWh
359 | furnace_fuel_oil_existing_residential_to_cchp_electricity_efficient_residential | residential | NLIRRET_ER | RET_ER | Methaners | GreenElec | furnace_fuel_oil_existing_residential | cchp_electricity_efficient_residential |  | single_family | 10 | 2250 | 0 | 2800 | 0 | 0 | 0 | 120 | 0 | space_heating | 1200 | fuel_oil | gallons | space_heating | -1480 | electricity | kWh | cooling | -700 | electricity | kWh
360 | furnace_fuel_oil_existing_residential_to_cchp_electricity_efficient_residential | residential | LIRRET_ER | RET_ER | Methaners | GreenElec | furnace_fuel_oil_existing_residential | cchp_electricity_efficient_residential |  | multi_family_li | 10 | 2250 | 0 | 2800 | 0 | 0 | 0 | 150 | 0 | space_heating | 2700 | fuel_oil | gallons | space_heating | -1730 | electricity | kWh | cooling | -875 | electricity | kWh
361 | furnace_fuel_oil_existing_residential_to_cchp_electricity_efficient_residential | residential | LIRRET_ER | RET_ER | SuperGas | GreenElec | furnace_fuel_oil_existing_residential | cchp_electricity_efficient_residential |  | single_family_li | 10 | 2250 | 0 | 2800 | 0 | 0 | 0 | 120 | 0 | space_heating | 1200 | fuel_oil | gallons | space_heating | -1480 | electricity | kWh | cooling | -700 | electricity | kWh
362 | furnace_fuel_oil_existing_residential_to_cchp_electricity_efficient_residential | residential | NLIRRET_ER | RET_ER | SuperGas | GreenElec | furnace_fuel_oil_existing_residential | cchp_electricity_efficient_residential |  | multi_family | 10 | 2250 | 0 | 2800 | 0 | 0 | 0 | 150 | 0 | space_heating | 2700 | fuel_oil | gallons | space_heating | -1730 | electricity | kWh | cooling | -875 | electricity | kWh
363 | furnace_fuel_oil_existing_residential_to_cchp_electricity_efficient_residential | residential | NLIRRET_ER | RET_ER | SuperGas | GreenElec | furnace_fuel_oil_existing_residential | cchp_electricity_efficient_residential |  | single_family | 10 | 2250 | 0 | 2800 | 0 | 0 | 0 | 120 | 0 | space_heating | 1200 | fuel_oil | gallons | space_heating | -1480 | electricity | kWh | cooling | -700 | electricity | kWh
364 | furnace_fuel_oil_existing_residential_to_cchp_electricity_efficient_residential | residential | LIRRET_ER | RET_ER | SuperGas | GreenElec | furnace_fuel_oil_existing_residential | cchp_electricity_efficient_residential |  | multi_family_li | 10 | 2250 | 0 | 2800 | 0 | 0 | 0 | 150 | 0 | space_heating | 2700 | fuel_oil | gallons | space_heating | -1730 | electricity | kWh | cooling | -875 | electricity | kWh
365 | furnace_fuel_oil_baseline_residential_to_cchp_electricity_efficient_residential | residential | LIRNC | NC | Methaners | ElecCo | furnace_fuel_oil_baseline_residential | cchp_electricity_efficient_residential |  | single_family_li | 10 | 1500 | 0 | 0 | 0 | 0 | 0 | 120 | 0 | space_heating | 1000 | fuel_oil | gallons | space_heating | -1500 | electricity | kWh | cooling | -700 | electricity | kWh
366 | furnace_fuel_oil_baseline_residential_to_cchp_electricity_efficient_residential | residential | NLIRNC | NC | Methaners | ElecCo | furnace_fuel_oil_baseline_residential | cchp_electricity_efficient_residential |  | multi_family | 10 | 1500 | 0 | 0 | 0 | 0 | 0 | 150 | 0 | space_heating | 2250 | fuel_oil | gallons | space_heating | -1775 | electricity | kWh | cooling | -875 | electricity | kWh
367 | furnace_fuel_oil_baseline_residential_to_cchp_electricity_efficient_residential | residential | NLIRNC | NC | Methaners | ElecCo | furnace_fuel_oil_baseline_residential | cchp_electricity_efficient_residential |  | single_family | 10 | 1500 | 0 | 0 | 0 | 0 | 0 | 120 | 0 | space_heating | 1000 | fuel_oil | gallons | space_heating | -1500 | electricity | kWh | cooling | -700 | electricity | kWh
368 | furnace_fuel_oil_baseline_residential_to_cchp_electricity_efficient_residential | residential | LIRNC | NC | Methaners | ElecCo | furnace_fuel_oil_baseline_residential | cchp_electricity_efficient_residential |  | multi_family_li | 10 | 1500 | 0 | 0 | 0 | 0 | 0 | 150 | 0 | space_heating | 2250 | fuel_oil | gallons | space_heating | -1775 | electricity | kWh | cooling | -875 | electricity | kWh
369 | furnace_fuel_oil_baseline_residential_to_cchp_electricity_efficient_residential | residential | LIRNC | NC | SuperGas | ElecCo | furnace_fuel_oil_baseline_residential | cchp_electricity_efficient_residential |  | single_family_li | 10 | 1500 | 0 | 0 | 0 | 0 | 0 | 120 | 0 | space_heating | 1000 | fuel_oil | gallons | space_heating | -1500 | electricity | kWh | cooling | -700 | electricity | kWh
370 | furnace_fuel_oil_baseline_residential_to_cchp_electricity_efficient_residential | residential | NLIRNC | NC | SuperGas | ElecCo | furnace_fuel_oil_baseline_residential | cchp_electricity_efficient_residential |  | multi_family | 10 | 1500 | 0 | 0 | 0 | 0 | 0 | 150 | 0 | space_heating | 2250 | fuel_oil | gallons | space_heating | -1775 | electricity | kWh | cooling | -875 | electricity | kWh
371 | furnace_fuel_oil_baseline_residential_to_cchp_electricity_efficient_residential | residential | NLIRNC | NC | SuperGas | ElecCo | furnace_fuel_oil_baseline_residential | cchp_electricity_efficient_residential |  | single_family | 10 | 1500 | 0 | 0 | 0 | 0 | 0 | 120 | 0 | space_heating | 1000 | fuel_oil | gallons | space_heating | -1500 | electricity | kWh | cooling | -700 | electricity | kWh
372 | furnace_fuel_oil_baseline_residential_to_cchp_electricity_efficient_residential | residential | LIRNC | NC | SuperGas | ElecCo | furnace_fuel_oil_baseline_residential | cchp_electricity_efficient_residential |  | multi_family_li | 10 | 1500 | 0 | 0 | 0 | 0 | 0 | 150 | 0 | space_heating | 2250 | fuel_oil | gallons | space_heating | -1775 | electricity | kWh | cooling | -875 | electricity | kWh
373 | furnace_fuel_oil_baseline_residential_to_cchp_electricity_efficient_residential | residential | LIRNC | NC | SuperGas | FreshTricity | furnace_fuel_oil_baseline_residential | cchp_electricity_efficient_residential |  | single_family_li | 10 | 1500 | 0 | 0 | 0 | 0 | 0 | 120 | 0 | space_heating | 1000 | fuel_oil | gallons | space_heating | -1500 | electricity | kWh | cooling | -700 | electricity | kWh
374 | furnace_fuel_oil_baseline_residential_to_cchp_electricity_efficient_residential | residential | NLIRNC | NC | SuperGas | FreshTricity | furnace_fuel_oil_baseline_residential | cchp_electricity_efficient_residential |  | multi_family | 10 | 1500 | 0 | 0 | 0 | 0 | 0 | 150 | 0 | space_heating | 2250 | fuel_oil | gallons | space_heating | -1775 | electricity | kWh | cooling | -875 | electricity | kWh
375 | furnace_fuel_oil_baseline_residential_to_cchp_electricity_efficient_residential | residential | NLIRNC | NC | SuperGas | FreshTricity | furnace_fuel_oil_baseline_residential | cchp_electricity_efficient_residential |  | single_family | 10 | 1500 | 0 | 0 | 0 | 0 | 0 | 120 | 0 | space_heating | 1000 | fuel_oil | gallons | space_heating | -1500 | electricity | kWh | cooling | -700 | electricity | kWh
376 | furnace_fuel_oil_baseline_residential_to_cchp_electricity_efficient_residential | residential | LIRNC | NC | SuperGas | FreshTricity | furnace_fuel_oil_baseline_residential | cchp_electricity_efficient_residential |  | multi_family_li | 10 | 1500 | 0 | 0 | 0 | 0 | 0 | 150 | 0 | space_heating | 2250 | fuel_oil | gallons | space_heating | -1775 | electricity | kWh | cooling | -875 | electricity | kWh
377 | furnace_fuel_oil_baseline_residential_to_cchp_electricity_efficient_residential | residential | LIRNC | NC | none | ElecCo | furnace_fuel_oil_baseline_residential | cchp_electricity_efficient_residential |  | single_family_li | 10 | 1500 | 0 | 0 | 0 | 0 | 0 | 120 | 0 | space_heating | 1000 | fuel_oil | gallons | space_heating | -1500 | electricity | kWh | cooling | -700 | electricity | kWh
378 | furnace_fuel_oil_baseline_residential_to_cchp_electricity_efficient_residential | residential | NLIRNC | NC | none | ElecCo | furnace_fuel_oil_baseline_residential | cchp_electricity_efficient_residential |  | multi_family | 10 | 1500 | 0 | 0 | 0 | 0 | 0 | 150 | 0 | space_heating | 2250 | fuel_oil | gallons | space_heating | -1775 | electricity | kWh | cooling | -875 | electricity | kWh
379 | furnace_fuel_oil_baseline_residential_to_cchp_electricity_efficient_residential | residential | NLIRNC | NC | none | ElecCo | furnace_fuel_oil_baseline_residential | cchp_electricity_efficient_residential |  | single_family | 10 | 1500 | 0 | 0 | 0 | 0 | 0 | 120 | 0 | space_heating | 1000 | fuel_oil | gallons | space_heating | -1500 | electricity | kWh | cooling | -700 | electricity | kWh
380 | furnace_fuel_oil_baseline_residential_to_cchp_electricity_efficient_residential | residential | LIRNC | NC | none | ElecCo | furnace_fuel_oil_baseline_residential | cchp_electricity_efficient_residential |  | multi_family_li | 10 | 1500 | 0 | 0 | 0 | 0 | 0 | 150 | 0 | space_heating | 2250 | fuel_oil | gallons | space_heating | -1775 | electricity | kWh | cooling | -875 | electricity | kWh
381 | furnace_fuel_oil_baseline_residential_to_cchp_electricity_efficient_residential | residential | LIRNC | NC | none | FreshTricity | furnace_fuel_oil_baseline_residential | cchp_electricity_efficient_residential |  | single_family_li | 10 | 1500 | 0 | 0 | 0 | 0 | 0 | 120 | 0 | space_heating | 1000 | fuel_oil | gallons | space_heating | -1500 | electricity | kWh | cooling | -700 | electricity | kWh
382 | furnace_fuel_oil_baseline_residential_to_cchp_electricity_efficient_residential | residential | NLIRNC | NC | none | FreshTricity | furnace_fuel_oil_baseline_residential | cchp_electricity_efficient_residential |  | multi_family | 10 | 1500 | 0 | 0 | 0 | 0 | 0 | 150 | 0 | space_heating | 2250 | fuel_oil | gallons | space_heating | -1775 | electricity | kWh | cooling | -875 | electricity | kWh
383 | furnace_fuel_oil_baseline_residential_to_cchp_electricity_efficient_residential | residential | NLIRNC | NC | none | FreshTricity | furnace_fuel_oil_baseline_residential | cchp_electricity_efficient_residential |  | single_family | 10 | 1500 | 0 | 0 | 0 | 0 | 0 | 120 | 0 | space_heating | 1000 | fuel_oil | gallons | space_heating | -1500 | electricity | kWh | cooling | -700 | electricity | kWh
384 | furnace_fuel_oil_baseline_residential_to_cchp_electricity_efficient_residential | residential | LIRNC | NC | none | FreshTricity | furnace_fuel_oil_baseline_residential | cchp_electricity_efficient_residential |  | multi_family_li | 10 | 1500 | 0 | 0 | 0 | 0 | 0 | 150 | 0 | space_heating | 2250 | fuel_oil | gallons | space_heating | -1775 | electricity | kWh | cooling | -875 | electricity | kWh
385 | furnace_fuel_oil_baseline_residential_to_cchp_electricity_efficient_residential | residential | LIRNC | NC | Methaners | GreenElec | furnace_fuel_oil_baseline_residential | cchp_electricity_efficient_residential |  | single_family_li | 10 | 1500 | 0 | 0 | 0 | 0 | 0 | 120 | 0 | space_heating | 1000 | fuel_oil | gallons | space_heating | -1500 | electricity | kWh | cooling | -700 | electricity | kWh
386 | furnace_fuel_oil_baseline_residential_to_cchp_electricity_efficient_residential | residential | NLIRNC | NC | Methaners | GreenElec | furnace_fuel_oil_baseline_residential | cchp_electricity_efficient_residential |  | multi_family | 10 | 1500 | 0 | 0 | 0 | 0 | 0 | 150 | 0 | space_heating | 2250 | fuel_oil | gallons | space_heating | -1775 | electricity | kWh | cooling | -875 | electricity | kWh
387 | furnace_fuel_oil_baseline_residential_to_cchp_electricity_efficient_residential | residential | NLIRNC | NC | Methaners | GreenElec | furnace_fuel_oil_baseline_residential | cchp_electricity_efficient_residential |  | single_family | 10 | 1500 | 0 | 0 | 0 | 0 | 0 | 120 | 0 | space_heating | 1000 | fuel_oil | gallons | space_heating | -1500 | electricity | kWh | cooling | -700 | electricity | kWh
388 | furnace_fuel_oil_baseline_residential_to_cchp_electricity_efficient_residential | residential | LIRNC | NC | Methaners | GreenElec | furnace_fuel_oil_baseline_residential | cchp_electricity_efficient_residential |  | multi_family_li | 10 | 1500 | 0 | 0 | 0 | 0 | 0 | 150 | 0 | space_heating | 2250 | fuel_oil | gallons | space_heating | -1775 | electricity | kWh | cooling | -875 | electricity | kWh
389 | furnace_fuel_oil_baseline_residential_to_cchp_electricity_efficient_residential | residential | LIRNC | NC | SuperGas | GreenElec | furnace_fuel_oil_baseline_residential | cchp_electricity_efficient_residential |  | single_family_li | 10 | 1500 | 0 | 0 | 0 | 0 | 0 | 120 | 0 | space_heating | 1000 | fuel_oil | gallons | space_heating | -1500 | electricity | kWh | cooling | -700 | electricity | kWh
390 | furnace_fuel_oil_baseline_residential_to_cchp_electricity_efficient_residential | residential | NLIRNC | NC | SuperGas | GreenElec | furnace_fuel_oil_baseline_residential | cchp_electricity_efficient_residential |  | multi_family | 10 | 1500 | 0 | 0 | 0 | 0 | 0 | 150 | 0 | space_heating | 2250 | fuel_oil | gallons | space_heating | -1775 | electricity | kWh | cooling | -875 | electricity | kWh
391 | furnace_fuel_oil_baseline_residential_to_cchp_electricity_efficient_residential | residential | NLIRNC | NC | SuperGas | GreenElec | furnace_fuel_oil_baseline_residential | cchp_electricity_efficient_residential |  | single_family | 10 | 1500 | 0 | 0 | 0 | 0 | 0 | 120 | 0 | space_heating | 1000 | fuel_oil | gallons | space_heating | -1500 | electricity | kWh | cooling | -700 | electricity | kWh
392 | furnace_fuel_oil_baseline_residential_to_cchp_electricity_efficient_residential | residential | LIRNC | NC | SuperGas | GreenElec | furnace_fuel_oil_baseline_residential | cchp_electricity_efficient_residential |  | multi_family_li | 10 | 1500 | 0 | 0 | 0 | 0 | 0 | 150 | 0 | space_heating | 2250 | fuel_oil | gallons | space_heating | -1775 | electricity | kWh | cooling | -875 | electricity | kWh
393 | furnace_fuel_oil_baseline_residential_to_cchp_electricity_efficient_residential | residential | LIRROB | ROB | Methaners | ElecCo | furnace_fuel_oil_baseline_residential | cchp_electricity_efficient_residential |  | single_family_li | 10 | 1500 | 0 | 0 | 0 | 0 | 0 | 120 | 0 | space_heating | 1000 | fuel_oil | gallons | space_heating | -1500 | electricity | kWh | cooling | -700 | electricity | kWh
394 | furnace_fuel_oil_baseline_residential_to_cchp_electricity_efficient_residential | residential | NLIRROB | ROB | Methaners | ElecCo | furnace_fuel_oil_baseline_residential | cchp_electricity_efficient_residential |  | multi_family | 10 | 1500 | 0 | 0 | 0 | 0 | 0 | 150 | 0 | space_heating | 2250 | fuel_oil | gallons | space_heating | -1775 | electricity | kWh | cooling | -875 | electricity | kWh
395 | furnace_fuel_oil_baseline_residential_to_cchp_electricity_efficient_residential | residential | NLIRROB | ROB | Methaners | ElecCo | furnace_fuel_oil_baseline_residential | cchp_electricity_efficient_residential |  | single_family | 10 | 1500 | 0 | 0 | 0 | 0 | 0 | 120 | 0 | space_heating | 1000 | fuel_oil | gallons | space_heating | -1500 | electricity | kWh | cooling | -700 | electricity | kWh
396 | furnace_fuel_oil_baseline_residential_to_cchp_electricity_efficient_residential | residential | LIRROB | ROB | Methaners | ElecCo | furnace_fuel_oil_baseline_residential | cchp_electricity_efficient_residential |  | multi_family_li | 10 | 1500 | 0 | 0 | 0 | 0 | 0 | 150 | 0 | space_heating | 2250 | fuel_oil | gallons | space_heating | -1775 | electricity | kWh | cooling | -875 | electricity | kWh
397 | furnace_fuel_oil_baseline_residential_to_cchp_electricity_efficient_residential | residential | LIRROB | ROB | SuperGas | ElecCo | furnace_fuel_oil_baseline_residential | cchp_electricity_efficient_residential |  | single_family_li | 10 | 1500 | 0 | 0 | 0 | 0 | 0 | 120 | 0 | space_heating | 1000 | fuel_oil | gallons | space_heating | -1500 | electricity | kWh | cooling | -700 | electricity | kWh
398 | furnace_fuel_oil_baseline_residential_to_cchp_electricity_efficient_residential | residential | NLIRROB | ROB | SuperGas | ElecCo | furnace_fuel_oil_baseline_residential | cchp_electricity_efficient_residential |  | multi_family | 10 | 1500 | 0 | 0 | 0 | 0 | 0 | 150 | 0 | space_heating | 2250 | fuel_oil | gallons | space_heating | -1775 | electricity | kWh | cooling | -875 | electricity | kWh
399 | furnace_fuel_oil_baseline_residential_to_cchp_electricity_efficient_residential | residential | NLIRROB | ROB | SuperGas | ElecCo | furnace_fuel_oil_baseline_residential | cchp_electricity_efficient_residential |  | single_family | 10 | 1500 | 0 | 0 | 0 | 0 | 0 | 120 | 0 | space_heating | 1000 | fuel_oil | gallons | space_heating | -1500 | electricity | kWh | cooling | -700 | electricity | kWh
400 | furnace_fuel_oil_baseline_residential_to_cchp_electricity_efficient_residential | residential | LIRROB | ROB | SuperGas | ElecCo | furnace_fuel_oil_baseline_residential | cchp_electricity_efficient_residential |  | multi_family_li | 10 | 1500 | 0 | 0 | 0 | 0 | 0 | 150 | 0 | space_heating | 2250 | fuel_oil | gallons | space_heating | -1775 | electricity | kWh | cooling | -875 | electricity | kWh
401 | furnace_fuel_oil_baseline_residential_to_cchp_electricity_efficient_residential | residential | LIRROB | ROB | SuperGas | FreshTricity | furnace_fuel_oil_baseline_residential | cchp_electricity_efficient_residential |  | single_family_li | 10 | 1500 | 0 | 0 | 0 | 0 | 0 | 120 | 0 | space_heating | 1000 | fuel_oil | gallons | space_heating | -1500 | electricity | kWh | cooling | -700 | electricity | kWh
402 | furnace_fuel_oil_baseline_residential_to_cchp_electricity_efficient_residential | residential | NLIRROB | ROB | SuperGas | FreshTricity | furnace_fuel_oil_baseline_residential | cchp_electricity_efficient_residential |  | multi_family | 10 | 1500 | 0 | 0 | 0 | 0 | 0 | 150 | 0 | space_heating | 2250 | fuel_oil | gallons | space_heating | -1775 | electricity | kWh | cooling | -875 | electricity | kWh
403 | furnace_fuel_oil_baseline_residential_to_cchp_electricity_efficient_residential | residential | NLIRROB | ROB | SuperGas | FreshTricity | furnace_fuel_oil_baseline_residential | cchp_electricity_efficient_residential |  | single_family | 10 | 1500 | 0 | 0 | 0 | 0 | 0 | 120 | 0 | space_heating | 1000 | fuel_oil | gallons | space_heating | -1500 | electricity | kWh | cooling | -700 | electricity | kWh
404 | furnace_fuel_oil_baseline_residential_to_cchp_electricity_efficient_residential | residential | LIRROB | ROB | SuperGas | FreshTricity | furnace_fuel_oil_baseline_residential | cchp_electricity_efficient_residential |  | multi_family_li | 10 | 1500 | 0 | 0 | 0 | 0 | 0 | 150 | 0 | space_heating | 2250 | fuel_oil | gallons | space_heating | -1775 | electricity | kWh | cooling | -875 | electricity | kWh
405 | furnace_fuel_oil_baseline_residential_to_cchp_electricity_efficient_residential | residential | LIRROB | ROB | none | ElecCo | furnace_fuel_oil_baseline_residential | cchp_electricity_efficient_residential |  | single_family_li | 10 | 1500 | 0 | 0 | 0 | 0 | 0 | 120 | 0 | space_heating | 1000 | fuel_oil | gallons | space_heating | -1500 | electricity | kWh | cooling | -700 | electricity | kWh
406 | furnace_fuel_oil_baseline_residential_to_cchp_electricity_efficient_residential | residential | NLIRROB | ROB | none | ElecCo | furnace_fuel_oil_baseline_residential | cchp_electricity_efficient_residential |  | multi_family | 10 | 1500 | 0 | 0 | 0 | 0 | 0 | 150 | 0 | space_heating | 2250 | fuel_oil | gallons | space_heating | -1775 | electricity | kWh | cooling | -875 | electricity | kWh
407 | furnace_fuel_oil_baseline_residential_to_cchp_electricity_efficient_residential | residential | NLIRROB | ROB | none | ElecCo | furnace_fuel_oil_baseline_residential | cchp_electricity_efficient_residential |  | single_family | 10 | 1500 | 0 | 0 | 0 | 0 | 0 | 120 | 0 | space_heating | 1000 | fuel_oil | gallons | space_heating | -1500 | electricity | kWh | cooling | -700 | electricity | kWh
408 | furnace_fuel_oil_baseline_residential_to_cchp_electricity_efficient_residential | residential | LIRROB | ROB | none | ElecCo | furnace_fuel_oil_baseline_residential | cchp_electricity_efficient_residential |  | multi_family_li | 10 | 1500 | 0 | 0 | 0 | 0 | 0 | 150 | 0 | space_heating | 2250 | fuel_oil | gallons | space_heating | -1775 | electricity | kWh | cooling | -875 | electricity | kWh
409 | furnace_fuel_oil_baseline_residential_to_cchp_electricity_efficient_residential | residential | LIRROB | ROB | none | FreshTricity | furnace_fuel_oil_baseline_residential | cchp_electricity_efficient_residential |  | single_family_li | 10 | 1500 | 0 | 0 | 0 | 0 | 0 | 120 | 0 | space_heating | 1000 | fuel_oil | gallons | space_heating | -1500 | electricity | kWh | cooling | -700 | electricity | kWh
410 | furnace_fuel_oil_baseline_residential_to_cchp_electricity_efficient_residential | residential | NLIRROB | ROB | none | FreshTricity | furnace_fuel_oil_baseline_residential | cchp_electricity_efficient_residential |  | multi_family | 10 | 1500 | 0 | 0 | 0 | 0 | 0 | 150 | 0 | space_heating | 2250 | fuel_oil | gallons | space_heating | -1775 | electricity | kWh | cooling | -875 | electricity | kWh
411 | furnace_fuel_oil_baseline_residential_to_cchp_electricity_efficient_residential | residential | NLIRROB | ROB | none | FreshTricity | furnace_fuel_oil_baseline_residential | cchp_electricity_efficient_residential |  | single_family | 10 | 1500 | 0 | 0 | 0 | 0 | 0 | 120 | 0 | space_heating | 1000 | fuel_oil | gallons | space_heating | -1500 | electricity | kWh | cooling | -700 | electricity | kWh
412 | furnace_fuel_oil_baseline_residential_to_cchp_electricity_efficient_residential | residential | LIRROB | ROB | none | FreshTricity | furnace_fuel_oil_baseline_residential | cchp_electricity_efficient_residential |  | multi_family_li | 10 | 1500 | 0 | 0 | 0 | 0 | 0 | 150 | 0 | space_heating | 2250 | fuel_oil | gallons | space_heating | -1775 | electricity | kWh | cooling | -875 | electricity | kWh
413 | furnace_fuel_oil_baseline_residential_to_cchp_electricity_efficient_residential | residential | LIRROB | ROB | Methaners | GreenElec | furnace_fuel_oil_baseline_residential | cchp_electricity_efficient_residential |  | single_family_li | 10 | 1500 | 0 | 0 | 0 | 0 | 0 | 120 | 0 | space_heating | 1000 | fuel_oil | gallons | space_heating | -1500 | electricity | kWh | cooling | -700 | electricity | kWh
414 | furnace_fuel_oil_baseline_residential_to_cchp_electricity_efficient_residential | residential | NLIRROB | ROB | Methaners | GreenElec | furnace_fuel_oil_baseline_residential | cchp_electricity_efficient_residential |  | multi_family | 10 | 1500 | 0 | 0 | 0 | 0 | 0 | 150 | 0 | space_heating | 2250 | fuel_oil | gallons | space_heating | -1775 | electricity | kWh | cooling | -875 | electricity | kWh
415 | furnace_fuel_oil_baseline_residential_to_cchp_electricity_efficient_residential | residential | NLIRROB | ROB | Methaners | GreenElec | furnace_fuel_oil_baseline_residential | cchp_electricity_efficient_residential |  | single_family | 10 | 1500 | 0 | 0 | 0 | 0 | 0 | 120 | 0 | space_heating | 1000 | fuel_oil | gallons | space_heating | -1500 | electricity | kWh | cooling | -700 | electricity | kWh
416 | furnace_fuel_oil_baseline_residential_to_cchp_electricity_efficient_residential | residential | LIRROB | ROB | Methaners | GreenElec | furnace_fuel_oil_baseline_residential | cchp_electricity_efficient_residential |  | multi_family_li | 10 | 1500 | 0 | 0 | 0 | 0 | 0 | 150 | 0 | space_heating | 2250 | fuel_oil | gallons | space_heating | -1775 | electricity | kWh | cooling | -875 | electricity | kWh
417 | furnace_fuel_oil_baseline_residential_to_cchp_electricity_efficient_residential | residential | LIRROB | ROB | SuperGas | GreenElec | furnace_fuel_oil_baseline_residential | cchp_electricity_efficient_residential |  | single_family_li | 10 | 1500 | 0 | 0 | 0 | 0 | 0 | 120 | 0 | space_heating | 1000 | fuel_oil | gallons | space_heating | -1500 | electricity | kWh | cooling | -700 | electricity | kWh
418 | furnace_fuel_oil_baseline_residential_to_cchp_electricity_efficient_residential | residential | NLIRROB | ROB | SuperGas | GreenElec | furnace_fuel_oil_baseline_residential | cchp_electricity_efficient_residential |  | multi_family | 10 | 1500 | 0 | 0 | 0 | 0 | 0 | 150 | 0 | space_heating | 2250 | fuel_oil | gallons | space_heating | -1775 | electricity | kWh | cooling | -875 | electricity | kWh
419 | furnace_fuel_oil_baseline_residential_to_cchp_electricity_efficient_residential | residential | NLIRROB | ROB | SuperGas | GreenElec | furnace_fuel_oil_baseline_residential | cchp_electricity_efficient_residential |  | single_family | 10 | 1500 | 0 | 0 | 0 | 0 | 0 | 120 | 0 | space_heating | 1000 | fuel_oil | gallons | space_heating | -1500 | electricity | kWh | cooling | -700 | electricity | kWh
420 | furnace_fuel_oil_baseline_residential_to_cchp_electricity_efficient_residential | residential | LIRROB | ROB | SuperGas | GreenElec | furnace_fuel_oil_baseline_residential | cchp_electricity_efficient_residential |  | multi_family_li | 10 | 1500 | 0 | 0 | 0 | 0 | 0 | 150 | 0 | space_heating | 2250 | fuel_oil | gallons | space_heating | -1775 | electricity | kWh | cooling | -875 | electricity | kWh
421 | furnace_fuel_oil_baseline_residential_to_cchp_electricity_efficient_residential | residential | LIRRENO | RENO | Methaners | ElecCo | furnace_fuel_oil_baseline_residential | cchp_electricity_efficient_residential |  | single_family_li | 10 | 1500 | 0 | 0 | 0 | 0 | 0 | 120 | 0 | space_heating | 1000 | fuel_oil | gallons | space_heating | -1500 | electricity | kWh | cooling | -700 | electricity | kWh
422 | furnace_fuel_oil_baseline_residential_to_cchp_electricity_efficient_residential | residential | NLIRRENO | RENO | Methaners | ElecCo | furnace_fuel_oil_baseline_residential | cchp_electricity_efficient_residential |  | multi_family | 10 | 1500 | 0 | 0 | 0 | 0 | 0 | 150 | 0 | space_heating | 2250 | fuel_oil | gallons | space_heating | -1775 | electricity | kWh | cooling | -875 | electricity | kWh
423 | furnace_fuel_oil_baseline_residential_to_cchp_electricity_efficient_residential | residential | NLIRRENO | RENO | Methaners | ElecCo | furnace_fuel_oil_baseline_residential | cchp_electricity_efficient_residential |  | single_family | 10 | 1500 | 0 | 0 | 0 | 0 | 0 | 120 | 0 | space_heating | 1000 | fuel_oil | gallons | space_heating | -1500 | electricity | kWh | cooling | -700 | electricity | kWh
424 | furnace_fuel_oil_baseline_residential_to_cchp_electricity_efficient_residential | residential | LIRRENO | RENO | Methaners | ElecCo | furnace_fuel_oil_baseline_residential | cchp_electricity_efficient_residential |  | multi_family_li | 10 | 1500 | 0 | 0 | 0 | 0 | 0 | 150 | 0 | space_heating | 2250 | fuel_oil | gallons | space_heating | -1775 | electricity | kWh | cooling | -875 | electricity | kWh
425 | furnace_fuel_oil_baseline_residential_to_cchp_electricity_efficient_residential | residential | LIRRENO | RENO | SuperGas | ElecCo | furnace_fuel_oil_baseline_residential | cchp_electricity_efficient_residential |  | single_family_li | 10 | 1500 | 0 | 0 | 0 | 0 | 0 | 120 | 0 | space_heating | 1000 | fuel_oil | gallons | space_heating | -1500 | electricity | kWh | cooling | -700 | electricity | kWh
426 | furnace_fuel_oil_baseline_residential_to_cchp_electricity_efficient_residential | residential | NLIRRENO | RENO | SuperGas | ElecCo | furnace_fuel_oil_baseline_residential | cchp_electricity_efficient_residential |  | multi_family | 10 | 1500 | 0 | 0 | 0 | 0 | 0 | 150 | 0 | space_heating | 2250 | fuel_oil | gallons | space_heating | -1775 | electricity | kWh | cooling | -875 | electricity | kWh
427 | furnace_fuel_oil_baseline_residential_to_cchp_electricity_efficient_residential | residential | NLIRRENO | RENO | SuperGas | ElecCo | furnace_fuel_oil_baseline_residential | cchp_electricity_efficient_residential |  | single_family | 10 | 1500 | 0 | 0 | 0 | 0 | 0 | 120 | 0 | space_heating | 1000 | fuel_oil | gallons | space_heating | -1500 | electricity | kWh | cooling | -700 | electricity | kWh
428 | furnace_fuel_oil_baseline_residential_to_cchp_electricity_efficient_residential | residential | LIRRENO | RENO | SuperGas | ElecCo | furnace_fuel_oil_baseline_residential | cchp_electricity_efficient_residential |  | multi_family_li | 10 | 1500 | 0 | 0 | 0 | 0 | 0 | 150 | 0 | space_heating | 2250 | fuel_oil | gallons | space_heating | -1775 | electricity | kWh | cooling | -875 | electricity | kWh
429 | furnace_fuel_oil_baseline_residential_to_cchp_electricity_efficient_residential | residential | LIRRENO | RENO | SuperGas | FreshTricity | furnace_fuel_oil_baseline_residential | cchp_electricity_efficient_residential |  | single_family_li | 10 | 1500 | 0 | 0 | 0 | 0 | 0 | 120 | 0 | space_heating | 1000 | fuel_oil | gallons | space_heating | -1500 | electricity | kWh | cooling | -700 | electricity | kWh
430 | furnace_fuel_oil_baseline_residential_to_cchp_electricity_efficient_residential | residential | NLIRRENO | RENO | SuperGas | FreshTricity | furnace_fuel_oil_baseline_residential | cchp_electricity_efficient_residential |  | multi_family | 10 | 1500 | 0 | 0 | 0 | 0 | 0 | 150 | 0 | space_heating | 2250 | fuel_oil | gallons | space_heating | -1775 | electricity | kWh | cooling | -875 | electricity | kWh
431 | furnace_fuel_oil_baseline_residential_to_cchp_electricity_efficient_residential | residential | NLIRRENO | RENO | SuperGas | FreshTricity | furnace_fuel_oil_baseline_residential | cchp_electricity_efficient_residential |  | single_family | 10 | 1500 | 0 | 0 | 0 | 0 | 0 | 120 | 0 | space_heating | 1000 | fuel_oil | gallons | space_heating | -1500 | electricity | kWh | cooling | -700 | electricity | kWh
432 | furnace_fuel_oil_baseline_residential_to_cchp_electricity_efficient_residential | residential | LIRRENO | RENO | SuperGas | FreshTricity | furnace_fuel_oil_baseline_residential | cchp_electricity_efficient_residential |  | multi_family_li | 10 | 1500 | 0 | 0 | 0 | 0 | 0 | 150 | 0 | space_heating | 2250 | fuel_oil | gallons | space_heating | -1775 | electricity | kWh | cooling | -875 | electricity | kWh
433 | furnace_fuel_oil_baseline_residential_to_cchp_electricity_efficient_residential | residential | LIRRENO | RENO | none | ElecCo | furnace_fuel_oil_baseline_residential | cchp_electricity_efficient_residential |  | single_family_li | 10 | 1500 | 0 | 0 | 0 | 0 | 0 | 120 | 0 | space_heating | 1000 | fuel_oil | gallons | space_heating | -1500 | electricity | kWh | cooling | -700 | electricity | kWh
434 | furnace_fuel_oil_baseline_residential_to_cchp_electricity_efficient_residential | residential | NLIRRENO | RENO | none | ElecCo | furnace_fuel_oil_baseline_residential | cchp_electricity_efficient_residential |  | multi_family | 10 | 1500 | 0 | 0 | 0 | 0 | 0 | 150 | 0 | space_heating | 2250 | fuel_oil | gallons | space_heating | -1775 | electricity | kWh | cooling | -875 | electricity | kWh
435 | furnace_fuel_oil_baseline_residential_to_cchp_electricity_efficient_residential | residential | NLIRRENO | RENO | none | ElecCo | furnace_fuel_oil_baseline_residential | cchp_electricity_efficient_residential |  | single_family | 10 | 1500 | 0 | 0 | 0 | 0 | 0 | 120 | 0 | space_heating | 1000 | fuel_oil | gallons | space_heating | -1500 | electricity | kWh | cooling | -700 | electricity | kWh
436 | furnace_fuel_oil_baseline_residential_to_cchp_electricity_efficient_residential | residential | LIRRENO | RENO | none | ElecCo | furnace_fuel_oil_baseline_residential | cchp_electricity_efficient_residential |  | multi_family_li | 10 | 1500 | 0 | 0 | 0 | 0 | 0 | 150 | 0 | space_heating | 2250 | fuel_oil | gallons | space_heating | -1775 | electricity | kWh | cooling | -875 | electricity | kWh
437 | furnace_fuel_oil_baseline_residential_to_cchp_electricity_efficient_residential | residential | LIRRENO | RENO | none | FreshTricity | furnace_fuel_oil_baseline_residential | cchp_electricity_efficient_residential |  | single_family_li | 10 | 1500 | 0 | 0 | 0 | 0 | 0 | 120 | 0 | space_heating | 1000 | fuel_oil | gallons | space_heating | -1500 | electricity | kWh | cooling | -700 | electricity | kWh
438 | furnace_fuel_oil_baseline_residential_to_cchp_electricity_efficient_residential | residential | NLIRRENO | RENO | none | FreshTricity | furnace_fuel_oil_baseline_residential | cchp_electricity_efficient_residential |  | multi_family | 10 | 1500 | 0 | 0 | 0 | 0 | 0 | 150 | 0 | space_heating | 2250 | fuel_oil | gallons | space_heating | -1775 | electricity | kWh | cooling | -875 | electricity | kWh
439 | furnace_fuel_oil_baseline_residential_to_cchp_electricity_efficient_residential | residential | NLIRRENO | RENO | none | FreshTricity | furnace_fuel_oil_baseline_residential | cchp_electricity_efficient_residential |  | single_family | 10 | 1500 | 0 | 0 | 0 | 0 | 0 | 120 | 0 | space_heating | 1000 | fuel_oil | gallons | space_heating | -1500 | electricity | kWh | cooling | -700 | electricity | kWh
440 | furnace_fuel_oil_baseline_residential_to_cchp_electricity_efficient_residential | residential | LIRRENO | RENO | none | FreshTricity | furnace_fuel_oil_baseline_residential | cchp_electricity_efficient_residential |  | multi_family_li | 10 | 1500 | 0 | 0 | 0 | 0 | 0 | 150 | 0 | space_heating | 2250 | fuel_oil | gallons | space_heating | -1775 | electricity | kWh | cooling | -875 | electricity | kWh
441 | furnace_fuel_oil_baseline_residential_to_cchp_electricity_efficient_residential | residential | LIRRENO | RENO | Methaners | GreenElec | furnace_fuel_oil_baseline_residential | cchp_electricity_efficient_residential |  | single_family_li | 10 | 1500 | 0 | 0 | 0 | 0 | 0 | 120 | 0 | space_heating | 1000 | fuel_oil | gallons | space_heating | -1500 | electricity | kWh | cooling | -700 | electricity | kWh
442 | furnace_fuel_oil_baseline_residential_to_cchp_electricity_efficient_residential | residential | NLIRRENO | RENO | Methaners | GreenElec | furnace_fuel_oil_baseline_residential | cchp_electricity_efficient_residential |  | multi_family | 10 | 1500 | 0 | 0 | 0 | 0 | 0 | 150 | 0 | space_heating | 2250 | fuel_oil | gallons | space_heating | -1775 | electricity | kWh | cooling | -875 | electricity | kWh
443 | furnace_fuel_oil_baseline_residential_to_cchp_electricity_efficient_residential | residential | NLIRRENO | RENO | Methaners | GreenElec | furnace_fuel_oil_baseline_residential | cchp_electricity_efficient_residential |  | single_family | 10 | 1500 | 0 | 0 | 0 | 0 | 0 | 120 | 0 | space_heating | 1000 | fuel_oil | gallons | space_heating | -1500 | electricity | kWh | cooling | -700 | electricity | kWh
444 | furnace_fuel_oil_baseline_residential_to_cchp_electricity_efficient_residential | residential | LIRRENO | RENO | Methaners | GreenElec | furnace_fuel_oil_baseline_residential | cchp_electricity_efficient_residential |  | multi_family_li | 10 | 1500 | 0 | 0 | 0 | 0 | 0 | 150 | 0 | space_heating | 2250 | fuel_oil | gallons | space_heating | -1775 | electricity | kWh | cooling | -875 | electricity | kWh
445 | furnace_fuel_oil_baseline_residential_to_cchp_electricity_efficient_residential | residential | LIRRENO | RENO | SuperGas | GreenElec | furnace_fuel_oil_baseline_residential | cchp_electricity_efficient_residential |  | single_family_li | 10 | 1500 | 0 | 0 | 0 | 0 | 0 | 120 | 0 | space_heating | 1000 | fuel_oil | gallons | space_heating | -1500 | electricity | kWh | cooling | -700 | electricity | kWh
446 | furnace_fuel_oil_baseline_residential_to_cchp_electricity_efficient_residential | residential | NLIRRENO | RENO | SuperGas | GreenElec | furnace_fuel_oil_baseline_residential | cchp_electricity_efficient_residential |  | multi_family | 10 | 1500 | 0 | 0 | 0 | 0 | 0 | 150 | 0 | space_heating | 2250 | fuel_oil | gallons | space_heating | -1775 | electricity | kWh | cooling | -875 | electricity | kWh
447 | furnace_fuel_oil_baseline_residential_to_cchp_electricity_efficient_residential | residential | NLIRRENO | RENO | SuperGas | GreenElec | furnace_fuel_oil_baseline_residential | cchp_electricity_efficient_residential |  | single_family | 10 | 1500 | 0 | 0 | 0 | 0 | 0 | 120 | 0 | space_heating | 1000 | fuel_oil | gallons | space_heating | -1500 | electricity | kWh | cooling | -700 | electricity | kWh
448 | furnace_fuel_oil_baseline_residential_to_cchp_electricity_efficient_residential | residential | LIRRENO | RENO | SuperGas | GreenElec | furnace_fuel_oil_baseline_residential | cchp_electricity_efficient_residential |  | multi_family_li | 10 | 1500 | 0 | 0 | 0 | 0 | 0 | 150 | 0 | space_heating | 2250 | fuel_oil | gallons | space_heating | -1775 | electricity | kWh | cooling | -875 | electricity | kWh
449 | furnace_natural_gas_baseline_residential_to_cchp_electricity_efficient_residential | residential | LIRNC | NC | Methaners | ElecCo | furnace_natural_gas_baseline_residential | cchp_electricity_efficient_residential |  | single_family_li | 10 | 1300 | 0 | 0 | 0 | 0 | 0 | 120 | 0 | space_heating | 400 | natural_gas | therms | space_heating | -1450 | electricity | kWh | cooling | -700 | electricity | kWh
450 | furnace_natural_gas_baseline_residential_to_cchp_electricity_efficient_residential | residential | NLIRNC | NC | Methaners | ElecCo | furnace_natural_gas_baseline_residential | cchp_electricity_efficient_residential |  | multi_family | 10 | 1300 | 0 | 0 | 0 | 0 | 0 | 150 | 0 | space_heating | 900 | natural_gas | therms | space_heating | -1662.5 | electricity | kWh | cooling | -875 | electricity | kWh
451 | furnace_natural_gas_baseline_residential_to_cchp_electricity_efficient_residential | residential | NLIRNC | NC | Methaners | ElecCo | furnace_natural_gas_baseline_residential | cchp_electricity_efficient_residential |  | single_family | 10 | 1300 | 0 | 0 | 0 | 0 | 0 | 120 | 0 | space_heating | 400 | natural_gas | therms | space_heating | -1450 | electricity | kWh | cooling | -700 | electricity | kWh
452 | furnace_natural_gas_baseline_residential_to_cchp_electricity_efficient_residential | residential | LIRNC | NC | Methaners | ElecCo | furnace_natural_gas_baseline_residential | cchp_electricity_efficient_residential |  | multi_family_li | 10 | 1300 | 0 | 0 | 0 | 0 | 0 | 150 | 0 | space_heating | 900 | natural_gas | therms | space_heating | -1662.5 | electricity | kWh | cooling | -875 | electricity | kWh
453 | furnace_natural_gas_baseline_residential_to_cchp_electricity_efficient_residential | residential | LIRNC | NC | SuperGas | ElecCo | furnace_natural_gas_baseline_residential | cchp_electricity_efficient_residential |  | single_family_li | 10 | 1300 | 0 | 0 | 0 | 0 | 0 | 120 | 0 | space_heating | 400 | natural_gas | therms | space_heating | -1450 | electricity | kWh | cooling | -700 | electricity | kWh
454 | furnace_natural_gas_baseline_residential_to_cchp_electricity_efficient_residential | residential | NLIRNC | NC | SuperGas | ElecCo | furnace_natural_gas_baseline_residential | cchp_electricity_efficient_residential |  | multi_family | 10 | 1300 | 0 | 0 | 0 | 0 | 0 | 150 | 0 | space_heating | 900 | natural_gas | therms | space_heating | -1662.5 | electricity | kWh | cooling | -875 | electricity | kWh
455 | furnace_natural_gas_baseline_residential_to_cchp_electricity_efficient_residential | residential | NLIRNC | NC | SuperGas | ElecCo | furnace_natural_gas_baseline_residential | cchp_electricity_efficient_residential |  | single_family | 10 | 1300 | 0 | 0 | 0 | 0 | 0 | 120 | 0 | space_heating | 400 | natural_gas | therms | space_heating | -1450 | electricity | kWh | cooling | -700 | electricity | kWh
456 | furnace_natural_gas_baseline_residential_to_cchp_electricity_efficient_residential | residential | LIRNC | NC | SuperGas | ElecCo | furnace_natural_gas_baseline_residential | cchp_electricity_efficient_residential |  | multi_family_li | 10 | 1300 | 0 | 0 | 0 | 0 | 0 | 150 | 0 | space_heating | 900 | natural_gas | therms | space_heating | -1662.5 | electricity | kWh | cooling | -875 | electricity | kWh
457 | furnace_natural_gas_baseline_residential_to_cchp_electricity_efficient_residential | residential | LIRNC | NC | SuperGas | FreshTricity | furnace_natural_gas_baseline_residential | cchp_electricity_efficient_residential |  | single_family_li | 10 | 1300 | 0 | 0 | 0 | 0 | 0 | 120 | 0 | space_heating | 400 | natural_gas | therms | space_heating | -1450 | electricity | kWh | cooling | -700 | electricity | kWh
458 | furnace_natural_gas_baseline_residential_to_cchp_electricity_efficient_residential | residential | NLIRNC | NC | SuperGas | FreshTricity | furnace_natural_gas_baseline_residential | cchp_electricity_efficient_residential |  | multi_family | 10 | 1300 | 0 | 0 | 0 | 0 | 0 | 150 | 0 | space_heating | 900 | natural_gas | therms | space_heating | -1662.5 | electricity | kWh | cooling | -875 | electricity | kWh
459 | furnace_natural_gas_baseline_residential_to_cchp_electricity_efficient_residential | residential | NLIRNC | NC | SuperGas | FreshTricity | furnace_natural_gas_baseline_residential | cchp_electricity_efficient_residential |  | single_family | 10 | 1300 | 0 | 0 | 0 | 0 | 0 | 120 | 0 | space_heating | 400 | natural_gas | therms | space_heating | -1450 | electricity | kWh | cooling | -700 | electricity | kWh
460 | furnace_natural_gas_baseline_residential_to_cchp_electricity_efficient_residential | residential | LIRNC | NC | SuperGas | FreshTricity | furnace_natural_gas_baseline_residential | cchp_electricity_efficient_residential |  | multi_family_li | 10 | 1300 | 0 | 0 | 0 | 0 | 0 | 150 | 0 | space_heating | 900 | natural_gas | therms | space_heating | -1662.5 | electricity | kWh | cooling | -875 | electricity | kWh
461 | furnace_natural_gas_baseline_residential_to_cchp_electricity_efficient_residential | residential | LIRNC | NC | none | ElecCo | furnace_natural_gas_baseline_residential | cchp_electricity_efficient_residential |  | single_family_li | 10 | 1300 | 0 | 0 | 0 | 0 | 0 | 120 | 0 | space_heating | 400 | natural_gas | therms | space_heating | -1450 | electricity | kWh | cooling | -700 | electricity | kWh
462 | furnace_natural_gas_baseline_residential_to_cchp_electricity_efficient_residential | residential | NLIRNC | NC | none | ElecCo | furnace_natural_gas_baseline_residential | cchp_electricity_efficient_residential |  | multi_family | 10 | 1300 | 0 | 0 | 0 | 0 | 0 | 150 | 0 | space_heating | 900 | natural_gas | therms | space_heating | -1662.5 | electricity | kWh | cooling | -875 | electricity | kWh
463 | furnace_natural_gas_baseline_residential_to_cchp_electricity_efficient_residential | residential | NLIRNC | NC | none | ElecCo | furnace_natural_gas_baseline_residential | cchp_electricity_efficient_residential |  | single_family | 10 | 1300 | 0 | 0 | 0 | 0 | 0 | 120 | 0 | space_heating | 400 | natural_gas | therms | space_heating | -1450 | electricity | kWh | cooling | -700 | electricity | kWh
464 | furnace_natural_gas_baseline_residential_to_cchp_electricity_efficient_residential | residential | LIRNC | NC | none | ElecCo | furnace_natural_gas_baseline_residential | cchp_electricity_efficient_residential |  | multi_family_li | 10 | 1300 | 0 | 0 | 0 | 0 | 0 | 150 | 0 | space_heating | 900 | natural_gas | therms | space_heating | -1662.5 | electricity | kWh | cooling | -875 | electricity | kWh
465 | furnace_natural_gas_baseline_residential_to_cchp_electricity_efficient_residential | residential | LIRNC | NC | none | FreshTricity | furnace_natural_gas_baseline_residential | cchp_electricity_efficient_residential |  | single_family_li | 10 | 1300 | 0 | 0 | 0 | 0 | 0 | 120 | 0 | space_heating | 400 | natural_gas | therms | space_heating | -1450 | electricity | kWh | cooling | -700 | electricity | kWh
466 | furnace_natural_gas_baseline_residential_to_cchp_electricity_efficient_residential | residential | NLIRNC | NC | none | FreshTricity | furnace_natural_gas_baseline_residential | cchp_electricity_efficient_residential |  | multi_family | 10 | 1300 | 0 | 0 | 0 | 0 | 0 | 150 | 0 | space_heating | 900 | natural_gas | therms | space_heating | -1662.5 | electricity | kWh | cooling | -875 | electricity | kWh
467 | furnace_natural_gas_baseline_residential_to_cchp_electricity_efficient_residential | residential | NLIRNC | NC | none | FreshTricity | furnace_natural_gas_baseline_residential | cchp_electricity_efficient_residential |  | single_family | 10 | 1300 | 0 | 0 | 0 | 0 | 0 | 120 | 0 | space_heating | 400 | natural_gas | therms | space_heating | -1450 | electricity | kWh | cooling | -700 | electricity | kWh
468 | furnace_natural_gas_baseline_residential_to_cchp_electricity_efficient_residential | residential | LIRNC | NC | none | FreshTricity | furnace_natural_gas_baseline_residential | cchp_electricity_efficient_residential |  | multi_family_li | 10 | 1300 | 0 | 0 | 0 | 0 | 0 | 150 | 0 | space_heating | 900 | natural_gas | therms | space_heating | -1662.5 | electricity | kWh | cooling | -875 | electricity | kWh
469 | furnace_natural_gas_baseline_residential_to_cchp_electricity_efficient_residential | residential | LIRNC | NC | Methaners | GreenElec | furnace_natural_gas_baseline_residential | cchp_electricity_efficient_residential |  | single_family_li | 10 | 1300 | 0 | 0 | 0 | 0 | 0 | 120 | 0 | space_heating | 400 | natural_gas | therms | space_heating | -1450 | electricity | kWh | cooling | -700 | electricity | kWh
470 | furnace_natural_gas_baseline_residential_to_cchp_electricity_efficient_residential | residential | NLIRNC | NC | Methaners | GreenElec | furnace_natural_gas_baseline_residential | cchp_electricity_efficient_residential |  | multi_family | 10 | 1300 | 0 | 0 | 0 | 0 | 0 | 150 | 0 | space_heating | 900 | natural_gas | therms | space_heating | -1662.5 | electricity | kWh | cooling | -875 | electricity | kWh
471 | furnace_natural_gas_baseline_residential_to_cchp_electricity_efficient_residential | residential | NLIRNC | NC | Methaners | GreenElec | furnace_natural_gas_baseline_residential | cchp_electricity_efficient_residential |  | single_family | 10 | 1300 | 0 | 0 | 0 | 0 | 0 | 120 | 0 | space_heating | 400 | natural_gas | therms | space_heating | -1450 | electricity | kWh | cooling | -700 | electricity | kWh
472 | furnace_natural_gas_baseline_residential_to_cchp_electricity_efficient_residential | residential | LIRNC | NC | Methaners | GreenElec | furnace_natural_gas_baseline_residential | cchp_electricity_efficient_residential |  | multi_family_li | 10 | 1300 | 0 | 0 | 0 | 0 | 0 | 150 | 0 | space_heating | 900 | natural_gas | therms | space_heating | -1662.5 | electricity | kWh | cooling | -875 | electricity | kWh
473 | furnace_natural_gas_baseline_residential_to_cchp_electricity_efficient_residential | residential | LIRNC | NC | SuperGas | GreenElec | furnace_natural_gas_baseline_residential | cchp_electricity_efficient_residential |  | single_family_li | 10 | 1300 | 0 | 0 | 0 | 0 | 0 | 120 | 0 | space_heating | 400 | natural_gas | therms | space_heating | -1450 | electricity | kWh | cooling | -700 | electricity | kWh
474 | furnace_natural_gas_baseline_residential_to_cchp_electricity_efficient_residential | residential | NLIRNC | NC | SuperGas | GreenElec | furnace_natural_gas_baseline_residential | cchp_electricity_efficient_residential |  | multi_family | 10 | 1300 | 0 | 0 | 0 | 0 | 0 | 150 | 0 | space_heating | 900 | natural_gas | therms | space_heating | -1662.5 | electricity | kWh | cooling | -875 | electricity | kWh
475 | furnace_natural_gas_baseline_residential_to_cchp_electricity_efficient_residential | residential | NLIRNC | NC | SuperGas | GreenElec | furnace_natural_gas_baseline_residential | cchp_electricity_efficient_residential |  | single_family | 10 | 1300 | 0 | 0 | 0 | 0 | 0 | 120 | 0 | space_heating | 400 | natural_gas | therms | space_heating | -1450 | electricity | kWh | cooling | -700 | electricity | kWh
476 | furnace_natural_gas_baseline_residential_to_cchp_electricity_efficient_residential | residential | LIRNC | NC | SuperGas | GreenElec | furnace_natural_gas_baseline_residential | cchp_electricity_efficient_residential |  | multi_family_li | 10 | 1300 | 0 | 0 | 0 | 0 | 0 | 150 | 0 | space_heating | 900 | natural_gas | therms | space_heating | -1662.5 | electricity | kWh | cooling | -875 | electricity | kWh
477 | furnace_natural_gas_baseline_residential_to_cchp_electricity_efficient_residential | residential | LIRROB | ROB | Methaners | ElecCo | furnace_natural_gas_baseline_residential | cchp_electricity_efficient_residential |  | single_family_li | 10 | 1300 | 0 | 0 | 0 | 0 | 0 | 120 | 0 | space_heating | 400 | natural_gas | therms | space_heating | -1450 | electricity | kWh | cooling | -700 | electricity | kWh
478 | furnace_natural_gas_baseline_residential_to_cchp_electricity_efficient_residential | residential | NLIRROB | ROB | Methaners | ElecCo | furnace_natural_gas_baseline_residential | cchp_electricity_efficient_residential |  | multi_family | 10 | 1300 | 0 | 0 | 0 | 0 | 0 | 150 | 0 | space_heating | 900 | natural_gas | therms | space_heating | -1662.5 | electricity | kWh | cooling | -875 | electricity | kWh
479 | furnace_natural_gas_baseline_residential_to_cchp_electricity_efficient_residential | residential | NLIRROB | ROB | Methaners | ElecCo | furnace_natural_gas_baseline_residential | cchp_electricity_efficient_residential |  | single_family | 10 | 1300 | 0 | 0 | 0 | 0 | 0 | 120 | 0 | space_heating | 400 | natural_gas | therms | space_heating | -1450 | electricity | kWh | cooling | -700 | electricity | kWh
480 | furnace_natural_gas_baseline_residential_to_cchp_electricity_efficient_residential | residential | LIRROB | ROB | Methaners | ElecCo | furnace_natural_gas_baseline_residential | cchp_electricity_efficient_residential |  | multi_family_li | 10 | 1300 | 0 | 0 | 0 | 0 | 0 | 150 | 0 | space_heating | 900 | natural_gas | therms | space_heating | -1662.5 | electricity | kWh | cooling | -875 | electricity | kWh
481 | furnace_natural_gas_baseline_residential_to_cchp_electricity_efficient_residential | residential | LIRROB | ROB | SuperGas | ElecCo | furnace_natural_gas_baseline_residential | cchp_electricity_efficient_residential |  | single_family_li | 10 | 1300 | 0 | 0 | 0 | 0 | 0 | 120 | 0 | space_heating | 400 | natural_gas | therms | space_heating | -1450 | electricity | kWh | cooling | -700 | electricity | kWh
482 | furnace_natural_gas_baseline_residential_to_cchp_electricity_efficient_residential | residential | NLIRROB | ROB | SuperGas | ElecCo | furnace_natural_gas_baseline_residential | cchp_electricity_efficient_residential |  | multi_family | 10 | 1300 | 0 | 0 | 0 | 0 | 0 | 150 | 0 | space_heating | 900 | natural_gas | therms | space_heating | -1662.5 | electricity | kWh | cooling | -875 | electricity | kWh
483 | furnace_natural_gas_baseline_residential_to_cchp_electricity_efficient_residential | residential | NLIRROB | ROB | SuperGas | ElecCo | furnace_natural_gas_baseline_residential | cchp_electricity_efficient_residential |  | single_family | 10 | 1300 | 0 | 0 | 0 | 0 | 0 | 120 | 0 | space_heating | 400 | natural_gas | therms | space_heating | -1450 | electricity | kWh | cooling | -700 | electricity | kWh
484 | furnace_natural_gas_baseline_residential_to_cchp_electricity_efficient_residential | residential | LIRROB | ROB | SuperGas | ElecCo | furnace_natural_gas_baseline_residential | cchp_electricity_efficient_residential |  | multi_family_li | 10 | 1300 | 0 | 0 | 0 | 0 | 0 | 150 | 0 | space_heating | 900 | natural_gas | therms | space_heating | -1662.5 | electricity | kWh | cooling | -875 | electricity | kWh
485 | furnace_natural_gas_baseline_residential_to_cchp_electricity_efficient_residential | residential | LIRROB | ROB | SuperGas | FreshTricity | furnace_natural_gas_baseline_residential | cchp_electricity_efficient_residential |  | single_family_li | 10 | 1300 | 0 | 0 | 0 | 0 | 0 | 120 | 0 | space_heating | 400 | natural_gas | therms | space_heating | -1450 | electricity | kWh | cooling | -700 | electricity | kWh
486 | furnace_natural_gas_baseline_residential_to_cchp_electricity_efficient_residential | residential | NLIRROB | ROB | SuperGas | FreshTricity | furnace_natural_gas_baseline_residential | cchp_electricity_efficient_residential |  | multi_family | 10 | 1300 | 0 | 0 | 0 | 0 | 0 | 150 | 0 | space_heating | 900 | natural_gas | therms | space_heating | -1662.5 | electricity | kWh | cooling | -875 | electricity | kWh
487 | furnace_natural_gas_baseline_residential_to_cchp_electricity_efficient_residential | residential | NLIRROB | ROB | SuperGas | FreshTricity | furnace_natural_gas_baseline_residential | cchp_electricity_efficient_residential |  | single_family | 10 | 1300 | 0 | 0 | 0 | 0 | 0 | 120 | 0 | space_heating | 400 | natural_gas | therms | space_heating | -1450 | electricity | kWh | cooling | -700 | electricity | kWh
488 | furnace_natural_gas_baseline_residential_to_cchp_electricity_efficient_residential | residential | LIRROB | ROB | SuperGas | FreshTricity | furnace_natural_gas_baseline_residential | cchp_electricity_efficient_residential |  | multi_family_li | 10 | 1300 | 0 | 0 | 0 | 0 | 0 | 150 | 0 | space_heating | 900 | natural_gas | therms | space_heating | -1662.5 | electricity | kWh | cooling | -875 | electricity | kWh
489 | furnace_natural_gas_baseline_residential_to_cchp_electricity_efficient_residential | residential | LIRROB | ROB | none | ElecCo | furnace_natural_gas_baseline_residential | cchp_electricity_efficient_residential |  | single_family_li | 10 | 1300 | 0 | 0 | 0 | 0 | 0 | 120 | 0 | space_heating | 400 | natural_gas | therms | space_heating | -1450 | electricity | kWh | cooling | -700 | electricity | kWh
490 | furnace_natural_gas_baseline_residential_to_cchp_electricity_efficient_residential | residential | NLIRROB | ROB | none | ElecCo | furnace_natural_gas_baseline_residential | cchp_electricity_efficient_residential |  | multi_family | 10 | 1300 | 0 | 0 | 0 | 0 | 0 | 150 | 0 | space_heating | 900 | natural_gas | therms | space_heating | -1662.5 | electricity | kWh | cooling | -875 | electricity | kWh
491 | furnace_natural_gas_baseline_residential_to_cchp_electricity_efficient_residential | residential | NLIRROB | ROB | none | ElecCo | furnace_natural_gas_baseline_residential | cchp_electricity_efficient_residential |  | single_family | 10 | 1300 | 0 | 0 | 0 | 0 | 0 | 120 | 0 | space_heating | 400 | natural_gas | therms | space_heating | -1450 | electricity | kWh | cooling | -700 | electricity | kWh
492 | furnace_natural_gas_baseline_residential_to_cchp_electricity_efficient_residential | residential | LIRROB | ROB | none | ElecCo | furnace_natural_gas_baseline_residential | cchp_electricity_efficient_residential |  | multi_family_li | 10 | 1300 | 0 | 0 | 0 | 0 | 0 | 150 | 0 | space_heating | 900 | natural_gas | therms | space_heating | -1662.5 | electricity | kWh | cooling | -875 | electricity | kWh
493 | furnace_natural_gas_baseline_residential_to_cchp_electricity_efficient_residential | residential | LIRROB | ROB | none | FreshTricity | furnace_natural_gas_baseline_residential | cchp_electricity_efficient_residential |  | single_family_li | 10 | 1300 | 0 | 0 | 0 | 0 | 0 | 120 | 0 | space_heating | 400 | natural_gas | therms | space_heating | -1450 | electricity | kWh | cooling | -700 | electricity | kWh
494 | furnace_natural_gas_baseline_residential_to_cchp_electricity_efficient_residential | residential | NLIRROB | ROB | none | FreshTricity | furnace_natural_gas_baseline_residential | cchp_electricity_efficient_residential |  | multi_family | 10 | 1300 | 0 | 0 | 0 | 0 | 0 | 150 | 0 | space_heating | 900 | natural_gas | therms | space_heating | -1662.5 | electricity | kWh | cooling | -875 | electricity | kWh
495 | furnace_natural_gas_baseline_residential_to_cchp_electricity_efficient_residential | residential | NLIRROB | ROB | none | FreshTricity | furnace_natural_gas_baseline_residential | cchp_electricity_efficient_residential |  | single_family | 10 | 1300 | 0 | 0 | 0 | 0 | 0 | 120 | 0 | space_heating | 400 | natural_gas | therms | space_heating | -1450 | electricity | kWh | cooling | -700 | electricity | kWh
496 | furnace_natural_gas_baseline_residential_to_cchp_electricity_efficient_residential | residential | LIRROB | ROB | none | FreshTricity | furnace_natural_gas_baseline_residential | cchp_electricity_efficient_residential |  | multi_family_li | 10 | 1300 | 0 | 0 | 0 | 0 | 0 | 150 | 0 | space_heating | 900 | natural_gas | therms | space_heating | -1662.5 | electricity | kWh | cooling | -875 | electricity | kWh
497 | furnace_natural_gas_baseline_residential_to_cchp_electricity_efficient_residential | residential | LIRROB | ROB | Methaners | GreenElec | furnace_natural_gas_baseline_residential | cchp_electricity_efficient_residential |  | single_family_li | 10 | 1300 | 0 | 0 | 0 | 0 | 0 | 120 | 0 | space_heating | 400 | natural_gas | therms | space_heating | -1450 | electricity | kWh | cooling | -700 | electricity | kWh
498 | furnace_natural_gas_baseline_residential_to_cchp_electricity_efficient_residential | residential | NLIRROB | ROB | Methaners | GreenElec | furnace_natural_gas_baseline_residential | cchp_electricity_efficient_residential |  | multi_family | 10 | 1300 | 0 | 0 | 0 | 0 | 0 | 150 | 0 | space_heating | 900 | natural_gas | therms | space_heating | -1662.5 | electricity | kWh | cooling | -875 | electricity | kWh
499 | furnace_natural_gas_baseline_residential_to_cchp_electricity_efficient_residential | residential | NLIRROB | ROB | Methaners | GreenElec | furnace_natural_gas_baseline_residential | cchp_electricity_efficient_residential |  | single_family | 10 | 1300 | 0 | 0 | 0 | 0 | 0 | 120 | 0 | space_heating | 400 | natural_gas | therms | space_heating | -1450 | electricity | kWh | cooling | -700 | electricity | kWh
500 | furnace_natural_gas_baseline_residential_to_cchp_electricity_efficient_residential | residential | LIRROB | ROB | Methaners | GreenElec | furnace_natural_gas_baseline_residential | cchp_electricity_efficient_residential |  | multi_family_li | 10 | 1300 | 0 | 0 | 0 | 0 | 0 | 150 | 0 | space_heating | 900 | natural_gas | therms | space_heating | -1662.5 | electricity | kWh | cooling | -875 | electricity | kWh
501 | furnace_natural_gas_baseline_residential_to_cchp_electricity_efficient_residential | residential | LIRROB | ROB | SuperGas | GreenElec | furnace_natural_gas_baseline_residential | cchp_electricity_efficient_residential |  | single_family_li | 10 | 1300 | 0 | 0 | 0 | 0 | 0 | 120 | 0 | space_heating | 400 | natural_gas | therms | space_heating | -1450 | electricity | kWh | cooling | -700 | electricity | kWh
502 | furnace_natural_gas_baseline_residential_to_cchp_electricity_efficient_residential | residential | NLIRROB | ROB | SuperGas | GreenElec | furnace_natural_gas_baseline_residential | cchp_electricity_efficient_residential |  | multi_family | 10 | 1300 | 0 | 0 | 0 | 0 | 0 | 150 | 0 | space_heating | 900 | natural_gas | therms | space_heating | -1662.5 | electricity | kWh | cooling | -875 | electricity | kWh
503 | furnace_natural_gas_baseline_residential_to_cchp_electricity_efficient_residential | residential | NLIRROB | ROB | SuperGas | GreenElec | furnace_natural_gas_baseline_residential | cchp_electricity_efficient_residential |  | single_family | 10 | 1300 | 0 | 0 | 0 | 0 | 0 | 120 | 0 | space_heating | 400 | natural_gas | therms | space_heating | -1450 | electricity | kWh | cooling | -700 | electricity | kWh
504 | furnace_natural_gas_baseline_residential_to_cchp_electricity_efficient_residential | residential | LIRROB | ROB | SuperGas | GreenElec | furnace_natural_gas_baseline_residential | cchp_electricity_efficient_residential |  | multi_family_li | 10 | 1300 | 0 | 0 | 0 | 0 | 0 | 150 | 0 | space_heating | 900 | natural_gas | therms | space_heating | -1662.5 | electricity | kWh | cooling | -875 | electricity | kWh
505 | furnace_natural_gas_baseline_residential_to_cchp_electricity_efficient_residential | residential | LIRRENO | RENO | Methaners | ElecCo | furnace_natural_gas_baseline_residential | cchp_electricity_efficient_residential |  | single_family_li | 10 | 1300 | 0 | 0 | 0 | 0 | 0 | 120 | 0 | space_heating | 400 | natural_gas | therms | space_heating | -1450 | electricity | kWh | cooling | -700 | electricity | kWh
506 | furnace_natural_gas_baseline_residential_to_cchp_electricity_efficient_residential | residential | NLIRRENO | RENO | Methaners | ElecCo | furnace_natural_gas_baseline_residential | cchp_electricity_efficient_residential |  | multi_family | 10 | 1300 | 0 | 0 | 0 | 0 | 0 | 150 | 0 | space_heating | 900 | natural_gas | therms | space_heating | -1662.5 | electricity | kWh | cooling | -875 | electricity | kWh
507 | furnace_natural_gas_baseline_residential_to_cchp_electricity_efficient_residential | residential | NLIRRENO | RENO | Methaners | ElecCo | furnace_natural_gas_baseline_residential | cchp_electricity_efficient_residential |  | single_family | 10 | 1300 | 0 | 0 | 0 | 0 | 0 | 120 | 0 | space_heating | 400 | natural_gas | therms | space_heating | -1450 | electricity | kWh | cooling | -700 | electricity | kWh
508 | furnace_natural_gas_baseline_residential_to_cchp_electricity_efficient_residential | residential | LIRRENO | RENO | Methaners | ElecCo | furnace_natural_gas_baseline_residential | cchp_electricity_efficient_residential |  | multi_family_li | 10 | 1300 | 0 | 0 | 0 | 0 | 0 | 150 | 0 | space_heating | 900 | natural_gas | therms | space_heating | -1662.5 | electricity | kWh | cooling | -875 | electricity | kWh
509 | furnace_natural_gas_baseline_residential_to_cchp_electricity_efficient_residential | residential | LIRRENO | RENO | SuperGas | ElecCo | furnace_natural_gas_baseline_residential | cchp_electricity_efficient_residential |  | single_family_li | 10 | 1300 | 0 | 0 | 0 | 0 | 0 | 120 | 0 | space_heating | 400 | natural_gas | therms | space_heating | -1450 | electricity | kWh | cooling | -700 | electricity | kWh
510 | furnace_natural_gas_baseline_residential_to_cchp_electricity_efficient_residential | residential | NLIRRENO | RENO | SuperGas | ElecCo | furnace_natural_gas_baseline_residential | cchp_electricity_efficient_residential |  | multi_family | 10 | 1300 | 0 | 0 | 0 | 0 | 0 | 150 | 0 | space_heating | 900 | natural_gas | therms | space_heating | -1662.5 | electricity | kWh | cooling | -875 | electricity | kWh
511 | furnace_natural_gas_baseline_residential_to_cchp_electricity_efficient_residential | residential | NLIRRENO | RENO | SuperGas | ElecCo | furnace_natural_gas_baseline_residential | cchp_electricity_efficient_residential |  | single_family | 10 | 1300 | 0 | 0 | 0 | 0 | 0 | 120 | 0 | space_heating | 400 | natural_gas | therms | space_heating | -1450 | electricity | kWh | cooling | -700 | electricity | kWh
512 | furnace_natural_gas_baseline_residential_to_cchp_electricity_efficient_residential | residential | LIRRENO | RENO | SuperGas | ElecCo | furnace_natural_gas_baseline_residential | cchp_electricity_efficient_residential |  | multi_family_li | 10 | 1300 | 0 | 0 | 0 | 0 | 0 | 150 | 0 | space_heating | 900 | natural_gas | therms | space_heating | -1662.5 | electricity | kWh | cooling | -875 | electricity | kWh
513 | furnace_natural_gas_baseline_residential_to_cchp_electricity_efficient_residential | residential | LIRRENO | RENO | SuperGas | FreshTricity | furnace_natural_gas_baseline_residential | cchp_electricity_efficient_residential |  | single_family_li | 10 | 1300 | 0 | 0 | 0 | 0 | 0 | 120 | 0 | space_heating | 400 | natural_gas | therms | space_heating | -1450 | electricity | kWh | cooling | -700 | electricity | kWh
514 | furnace_natural_gas_baseline_residential_to_cchp_electricity_efficient_residential | residential | NLIRRENO | RENO | SuperGas | FreshTricity | furnace_natural_gas_baseline_residential | cchp_electricity_efficient_residential |  | multi_family | 10 | 1300 | 0 | 0 | 0 | 0 | 0 | 150 | 0 | space_heating | 900 | natural_gas | therms | space_heating | -1662.5 | electricity | kWh | cooling | -875 | electricity | kWh
515 | furnace_natural_gas_baseline_residential_to_cchp_electricity_efficient_residential | residential | NLIRRENO | RENO | SuperGas | FreshTricity | furnace_natural_gas_baseline_residential | cchp_electricity_efficient_residential |  | single_family | 10 | 1300 | 0 | 0 | 0 | 0 | 0 | 120 | 0 | space_heating | 400 | natural_gas | therms | space_heating | -1450 | electricity | kWh | cooling | -700 | electricity | kWh
516 | furnace_natural_gas_baseline_residential_to_cchp_electricity_efficient_residential | residential | LIRRENO | RENO | SuperGas | FreshTricity | furnace_natural_gas_baseline_residential | cchp_electricity_efficient_residential |  | multi_family_li | 10 | 1300 | 0 | 0 | 0 | 0 | 0 | 150 | 0 | space_heating | 900 | natural_gas | therms | space_heating | -1662.5 | electricity | kWh | cooling | -875 | electricity | kWh
517 | furnace_natural_gas_baseline_residential_to_cchp_electricity_efficient_residential | residential | LIRRENO | RENO | none | ElecCo | furnace_natural_gas_baseline_residential | cchp_electricity_efficient_residential |  | single_family_li | 10 | 1300 | 0 | 0 | 0 | 0 | 0 | 120 | 0 | space_heating | 400 | natural_gas | therms | space_heating | -1450 | electricity | kWh | cooling | -700 | electricity | kWh
518 | furnace_natural_gas_baseline_residential_to_cchp_electricity_efficient_residential | residential | NLIRRENO | RENO | none | ElecCo | furnace_natural_gas_baseline_residential | cchp_electricity_efficient_residential |  | multi_family | 10 | 1300 | 0 | 0 | 0 | 0 | 0 | 150 | 0 | space_heating | 900 | natural_gas | therms | space_heating | -1662.5 | electricity | kWh | cooling | -875 | electricity | kWh
519 | furnace_natural_gas_baseline_residential_to_cchp_electricity_efficient_residential | residential | NLIRRENO | RENO | none | ElecCo | furnace_natural_gas_baseline_residential | cchp_electricity_efficient_residential |  | single_family | 10 | 1300 | 0 | 0 | 0 | 0 | 0 | 120 | 0 | space_heating | 400 | natural_gas | therms | space_heating | -1450 | electricity | kWh | cooling | -700 | electricity | kWh
520 | furnace_natural_gas_baseline_residential_to_cchp_electricity_efficient_residential | residential | LIRRENO | RENO | none | ElecCo | furnace_natural_gas_baseline_residential | cchp_electricity_efficient_residential |  | multi_family_li | 10 | 1300 | 0 | 0 | 0 | 0 | 0 | 150 | 0 | space_heating | 900 | natural_gas | therms | space_heating | -1662.5 | electricity | kWh | cooling | -875 | electricity | kWh
521 | furnace_natural_gas_baseline_residential_to_cchp_electricity_efficient_residential | residential | LIRRENO | RENO | none | FreshTricity | furnace_natural_gas_baseline_residential | cchp_electricity_efficient_residential |  | single_family_li | 10 | 1300 | 0 | 0 | 0 | 0 | 0 | 120 | 0 | space_heating | 400 | natural_gas | therms | space_heating | -1450 | electricity | kWh | cooling | -700 | electricity | kWh
522 | furnace_natural_gas_baseline_residential_to_cchp_electricity_efficient_residential | residential | NLIRRENO | RENO | none | FreshTricity | furnace_natural_gas_baseline_residential | cchp_electricity_efficient_residential |  | multi_family | 10 | 1300 | 0 | 0 | 0 | 0 | 0 | 150 | 0 | space_heating | 900 | natural_gas | therms | space_heating | -1662.5 | electricity | kWh | cooling | -875 | electricity | kWh
523 | furnace_natural_gas_baseline_residential_to_cchp_electricity_efficient_residential | residential | NLIRRENO | RENO | none | FreshTricity | furnace_natural_gas_baseline_residential | cchp_electricity_efficient_residential |  | single_family | 10 | 1300 | 0 | 0 | 0 | 0 | 0 | 120 | 0 | space_heating | 400 | natural_gas | therms | space_heating | -1450 | electricity | kWh | cooling | -700 | electricity | kWh
524 | furnace_natural_gas_baseline_residential_to_cchp_electricity_efficient_residential | residential | LIRRENO | RENO | none | FreshTricity | furnace_natural_gas_baseline_residential | cchp_electricity_efficient_residential |  | multi_family_li | 10 | 1300 | 0 | 0 | 0 | 0 | 0 | 150 | 0 | space_heating | 900 | natural_gas | therms | space_heating | -1662.5 | electricity | kWh | cooling | -875 | electricity | kWh
525 | furnace_natural_gas_baseline_residential_to_cchp_electricity_efficient_residential | residential | LIRRENO | RENO | Methaners | GreenElec | furnace_natural_gas_baseline_residential | cchp_electricity_efficient_residential |  | single_family_li | 10 | 1300 | 0 | 0 | 0 | 0 | 0 | 120 | 0 | space_heating | 400 | natural_gas | therms | space_heating | -1450 | electricity | kWh | cooling | -700 | electricity | kWh
526 | furnace_natural_gas_baseline_residential_to_cchp_electricity_efficient_residential | residential | NLIRRENO | RENO | Methaners | GreenElec | furnace_natural_gas_baseline_residential | cchp_electricity_efficient_residential |  | multi_family | 10 | 1300 | 0 | 0 | 0 | 0 | 0 | 150 | 0 | space_heating | 900 | natural_gas | therms | space_heating | -1662.5 | electricity | kWh | cooling | -875 | electricity | kWh
527 | furnace_natural_gas_baseline_residential_to_cchp_electricity_efficient_residential | residential | NLIRRENO | RENO | Methaners | GreenElec | furnace_natural_gas_baseline_residential | cchp_electricity_efficient_residential |  | single_family | 10 | 1300 | 0 | 0 | 0 | 0 | 0 | 120 | 0 | space_heating | 400 | natural_gas | therms | space_heating | -1450 | electricity | kWh | cooling | -700 | electricity | kWh
528 | furnace_natural_gas_baseline_residential_to_cchp_electricity_efficient_residential | residential | LIRRENO | RENO | Methaners | GreenElec | furnace_natural_gas_baseline_residential | cchp_electricity_efficient_residential |  | multi_family_li | 10 | 1300 | 0 | 0 | 0 | 0 | 0 | 150 | 0 | space_heating | 900 | natural_gas | therms | space_heating | -1662.5 | electricity | kWh | cooling | -875 | electricity | kWh
529 | furnace_natural_gas_baseline_residential_to_cchp_electricity_efficient_residential | residential | LIRRENO | RENO | SuperGas | GreenElec | furnace_natural_gas_baseline_residential | cchp_electricity_efficient_residential |  | single_family_li | 10 | 1300 | 0 | 0 | 0 | 0 | 0 | 120 | 0 | space_heating | 400 | natural_gas | therms | space_heating | -1450 | electricity | kWh | cooling | -700 | electricity | kWh
530 | furnace_natural_gas_baseline_residential_to_cchp_electricity_efficient_residential | residential | NLIRRENO | RENO | SuperGas | GreenElec | furnace_natural_gas_baseline_residential | cchp_electricity_efficient_residential |  | multi_family | 10 | 1300 | 0 | 0 | 0 | 0 | 0 | 150 | 0 | space_heating | 900 | natural_gas | therms | space_heating | -1662.5 | electricity | kWh | cooling | -875 | electricity | kWh
531 | furnace_natural_gas_baseline_residential_to_cchp_electricity_efficient_residential | residential | NLIRRENO | RENO | SuperGas | GreenElec | furnace_natural_gas_baseline_residential | cchp_electricity_efficient_residential |  | single_family | 10 | 1300 | 0 | 0 | 0 | 0 | 0 | 120 | 0 | space_heating | 400 | natural_gas | therms | space_heating | -1450 | electricity | kWh | cooling | -700 | electricity | kWh
532 | furnace_natural_gas_baseline_residential_to_cchp_electricity_efficient_residential | residential | LIRRENO | RENO | SuperGas | GreenElec | furnace_natural_gas_baseline_residential | cchp_electricity_efficient_residential |  | multi_family_li | 10 | 1300 | 0 | 0 | 0 | 0 | 0 | 150 | 0 | space_heating | 900 | natural_gas | therms | space_heating | -1662.5 | electricity | kWh | cooling | -875 | electricity | kWh
533 | room_ac_electricity_baseline_residential_to_cchp_electricity_efficient_residential | residential | LIRNC | NC | Methaners | ElecCo | furnace_natural_gas_baseline_residential | cchp_electricity_efficient_residential | room_ac_electricity_baseline_residential | single_family_li | 10 | 1000 | 0 | 0 | 0 | 0 | 0 | 120 | 0 | space_heating | 400 | natural_gas | therms | space_heating | 150 | electricity | kWh | cooling | 500 | electricity | kWh
534 | room_ac_electricity_baseline_residential_to_cchp_electricity_efficient_residential | residential | NLIRNC | NC | Methaners | ElecCo | furnace_natural_gas_baseline_residential | cchp_electricity_efficient_residential | room_ac_electricity_baseline_residential | multi_family | 10 | 1000 | 0 | 0 | 0 | 0 | 0 | 150 | 0 | space_heating | 900 | natural_gas | therms | space_heating | 337.5 | electricity | kWh | cooling | 325 | electricity | kWh
535 | room_ac_electricity_baseline_residential_to_cchp_electricity_efficient_residential | residential | NLIRNC | NC | Methaners | ElecCo | furnace_natural_gas_baseline_residential | cchp_electricity_efficient_residential | room_ac_electricity_baseline_residential | single_family | 10 | 1000 | 0 | 0 | 0 | 0 | 0 | 120 | 0 | space_heating | 400 | natural_gas | therms | space_heating | 150 | electricity | kWh | cooling | 500 | electricity | kWh
536 | room_ac_electricity_baseline_residential_to_cchp_electricity_efficient_residential | residential | LIRNC | NC | Methaners | ElecCo | furnace_natural_gas_baseline_residential | cchp_electricity_efficient_residential | room_ac_electricity_baseline_residential | multi_family_li | 10 | 1000 | 0 | 0 | 0 | 0 | 0 | 150 | 0 | space_heating | 900 | natural_gas | therms | space_heating | 337.5 | electricity | kWh | cooling | 325 | electricity | kWh
537 | room_ac_electricity_baseline_residential_to_cchp_electricity_efficient_residential | residential | LIRNC | NC | SuperGas | ElecCo | furnace_natural_gas_baseline_residential | cchp_electricity_efficient_residential | room_ac_electricity_baseline_residential | single_family_li | 10 | 1000 | 0 | 0 | 0 | 0 | 0 | 120 | 0 | space_heating | 400 | natural_gas | therms | space_heating | 150 | electricity | kWh | cooling | 500 | electricity | kWh
538 | room_ac_electricity_baseline_residential_to_cchp_electricity_efficient_residential | residential | NLIRNC | NC | SuperGas | ElecCo | furnace_natural_gas_baseline_residential | cchp_electricity_efficient_residential | room_ac_electricity_baseline_residential | multi_family | 10 | 1000 | 0 | 0 | 0 | 0 | 0 | 150 | 0 | space_heating | 900 | natural_gas | therms | space_heating | 337.5 | electricity | kWh | cooling | 325 | electricity | kWh
539 | room_ac_electricity_baseline_residential_to_cchp_electricity_efficient_residential | residential | NLIRNC | NC | SuperGas | ElecCo | furnace_natural_gas_baseline_residential | cchp_electricity_efficient_residential | room_ac_electricity_baseline_residential | single_family | 10 | 1000 | 0 | 0 | 0 | 0 | 0 | 120 | 0 | space_heating | 400 | natural_gas | therms | space_heating | 150 | electricity | kWh | cooling | 500 | electricity | kWh
540 | room_ac_electricity_baseline_residential_to_cchp_electricity_efficient_residential | residential | LIRNC | NC | SuperGas | ElecCo | furnace_natural_gas_baseline_residential | cchp_electricity_efficient_residential | room_ac_electricity_baseline_residential | multi_family_li | 10 | 1000 | 0 | 0 | 0 | 0 | 0 | 150 | 0 | space_heating | 900 | natural_gas | therms | space_heating | 337.5 | electricity | kWh | cooling | 325 | electricity | kWh
541 | room_ac_electricity_baseline_residential_to_cchp_electricity_efficient_residential | residential | LIRNC | NC | SuperGas | FreshTricity | furnace_natural_gas_baseline_residential | cchp_electricity_efficient_residential | room_ac_electricity_baseline_residential | single_family_li | 10 | 1000 | 0 | 0 | 0 | 0 | 0 | 120 | 0 | space_heating | 400 | natural_gas | therms | space_heating | 150 | electricity | kWh | cooling | 500 | electricity | kWh
542 | room_ac_electricity_baseline_residential_to_cchp_electricity_efficient_residential | residential | NLIRNC | NC | SuperGas | FreshTricity | furnace_natural_gas_baseline_residential | cchp_electricity_efficient_residential | room_ac_electricity_baseline_residential | multi_family | 10 | 1000 | 0 | 0 | 0 | 0 | 0 | 150 | 0 | space_heating | 900 | natural_gas | therms | space_heating | 337.5 | electricity | kWh | cooling | 325 | electricity | kWh
543 | room_ac_electricity_baseline_residential_to_cchp_electricity_efficient_residential | residential | NLIRNC | NC | SuperGas | FreshTricity | furnace_natural_gas_baseline_residential | cchp_electricity_efficient_residential | room_ac_electricity_baseline_residential | single_family | 10 | 1000 | 0 | 0 | 0 | 0 | 0 | 120 | 0 | space_heating | 400 | natural_gas | therms | space_heating | 150 | electricity | kWh | cooling | 500 | electricity | kWh
544 | room_ac_electricity_baseline_residential_to_cchp_electricity_efficient_residential | residential | LIRNC | NC | SuperGas | FreshTricity | furnace_natural_gas_baseline_residential | cchp_electricity_efficient_residential | room_ac_electricity_baseline_residential | multi_family_li | 10 | 1000 | 0 | 0 | 0 | 0 | 0 | 150 | 0 | space_heating | 900 | natural_gas | therms | space_heating | 337.5 | electricity | kWh | cooling | 325 | electricity | kWh
545 | room_ac_electricity_baseline_residential_to_cchp_electricity_efficient_residential | residential | LIRNC | NC | none | ElecCo | furnace_natural_gas_baseline_residential | cchp_electricity_efficient_residential | room_ac_electricity_baseline_residential | single_family_li | 10 | 1000 | 0 | 0 | 0 | 0 | 0 | 120 | 0 | space_heating | 400 | natural_gas | therms | space_heating | 150 | electricity | kWh | cooling | 500 | electricity | kWh
546 | room_ac_electricity_baseline_residential_to_cchp_electricity_efficient_residential | residential | NLIRNC | NC | none | ElecCo | furnace_natural_gas_baseline_residential | cchp_electricity_efficient_residential | room_ac_electricity_baseline_residential | multi_family | 10 | 1000 | 0 | 0 | 0 | 0 | 0 | 150 | 0 | space_heating | 900 | natural_gas | therms | space_heating | 337.5 | electricity | kWh | cooling | 325 | electricity | kWh
547 | room_ac_electricity_baseline_residential_to_cchp_electricity_efficient_residential | residential | NLIRNC | NC | none | ElecCo | furnace_natural_gas_baseline_residential | cchp_electricity_efficient_residential | room_ac_electricity_baseline_residential | single_family | 10 | 1000 | 0 | 0 | 0 | 0 | 0 | 120 | 0 | space_heating | 400 | natural_gas | therms | space_heating | 150 | electricity | kWh | cooling | 500 | electricity | kWh
548 | room_ac_electricity_baseline_residential_to_cchp_electricity_efficient_residential | residential | LIRNC | NC | none | ElecCo | furnace_natural_gas_baseline_residential | cchp_electricity_efficient_residential | room_ac_electricity_baseline_residential | multi_family_li | 10 | 1000 | 0 | 0 | 0 | 0 | 0 | 150 | 0 | space_heating | 900 | natural_gas | therms | space_heating | 337.5 | electricity | kWh | cooling | 325 | electricity | kWh
549 | room_ac_electricity_baseline_residential_to_cchp_electricity_efficient_residential | residential | LIRNC | NC | none | FreshTricity | furnace_natural_gas_baseline_residential | cchp_electricity_efficient_residential | room_ac_electricity_baseline_residential | single_family_li | 10 | 1000 | 0 | 0 | 0 | 0 | 0 | 120 | 0 | space_heating | 400 | natural_gas | therms | space_heating | 150 | electricity | kWh | cooling | 500 | electricity | kWh
550 | room_ac_electricity_baseline_residential_to_cchp_electricity_efficient_residential | residential | NLIRNC | NC | none | FreshTricity | furnace_natural_gas_baseline_residential | cchp_electricity_efficient_residential | room_ac_electricity_baseline_residential | multi_family | 10 | 1000 | 0 | 0 | 0 | 0 | 0 | 150 | 0 | space_heating | 900 | natural_gas | therms | space_heating | 337.5 | electricity | kWh | cooling | 325 | electricity | kWh
551 | room_ac_electricity_baseline_residential_to_cchp_electricity_efficient_residential | residential | NLIRNC | NC | none | FreshTricity | furnace_natural_gas_baseline_residential | cchp_electricity_efficient_residential | room_ac_electricity_baseline_residential | single_family | 10 | 1000 | 0 | 0 | 0 | 0 | 0 | 120 | 0 | space_heating | 400 | natural_gas | therms | space_heating | 150 | electricity | kWh | cooling | 500 | electricity | kWh
552 | room_ac_electricity_baseline_residential_to_cchp_electricity_efficient_residential | residential | LIRNC | NC | none | FreshTricity | furnace_natural_gas_baseline_residential | cchp_electricity_efficient_residential | room_ac_electricity_baseline_residential | multi_family_li | 10 | 1000 | 0 | 0 | 0 | 0 | 0 | 150 | 0 | space_heating | 900 | natural_gas | therms | space_heating | 337.5 | electricity | kWh | cooling | 325 | electricity | kWh
553 | room_ac_electricity_baseline_residential_to_cchp_electricity_efficient_residential | residential | LIRNC | NC | Methaners | GreenElec | furnace_natural_gas_baseline_residential | cchp_electricity_efficient_residential | room_ac_electricity_baseline_residential | single_family_li | 10 | 1000 | 0 | 0 | 0 | 0 | 0 | 120 | 0 | space_heating | 400 | natural_gas | therms | space_heating | 150 | electricity | kWh | cooling | 500 | electricity | kWh
554 | room_ac_electricity_baseline_residential_to_cchp_electricity_efficient_residential | residential | NLIRNC | NC | Methaners | GreenElec | furnace_natural_gas_baseline_residential | cchp_electricity_efficient_residential | room_ac_electricity_baseline_residential | multi_family | 10 | 1000 | 0 | 0 | 0 | 0 | 0 | 150 | 0 | space_heating | 900 | natural_gas | therms | space_heating | 337.5 | electricity | kWh | cooling | 325 | electricity | kWh
555 | room_ac_electricity_baseline_residential_to_cchp_electricity_efficient_residential | residential | NLIRNC | NC | Methaners | GreenElec | furnace_natural_gas_baseline_residential | cchp_electricity_efficient_residential | room_ac_electricity_baseline_residential | single_family | 10 | 1000 | 0 | 0 | 0 | 0 | 0 | 120 | 0 | space_heating | 400 | natural_gas | therms | space_heating | 150 | electricity | kWh | cooling | 500 | electricity | kWh
556 | room_ac_electricity_baseline_residential_to_cchp_electricity_efficient_residential | residential | LIRNC | NC | Methaners | GreenElec | furnace_natural_gas_baseline_residential | cchp_electricity_efficient_residential | room_ac_electricity_baseline_residential | multi_family_li | 10 | 1000 | 0 | 0 | 0 | 0 | 0 | 150 | 0 | space_heating | 900 | natural_gas | therms | space_heating | 337.5 | electricity | kWh | cooling | 325 | electricity | kWh
557 | room_ac_electricity_baseline_residential_to_cchp_electricity_efficient_residential | residential | LIRNC | NC | SuperGas | GreenElec | furnace_natural_gas_baseline_residential | cchp_electricity_efficient_residential | room_ac_electricity_baseline_residential | single_family_li | 10 | 1000 | 0 | 0 | 0 | 0 | 0 | 120 | 0 | space_heating | 400 | natural_gas | therms | space_heating | 150 | electricity | kWh | cooling | 500 | electricity | kWh
558 | room_ac_electricity_baseline_residential_to_cchp_electricity_efficient_residential | residential | NLIRNC | NC | SuperGas | GreenElec | furnace_natural_gas_baseline_residential | cchp_electricity_efficient_residential | room_ac_electricity_baseline_residential | multi_family | 10 | 1000 | 0 | 0 | 0 | 0 | 0 | 150 | 0 | space_heating | 900 | natural_gas | therms | space_heating | 337.5 | electricity | kWh | cooling | 325 | electricity | kWh
559 | room_ac_electricity_baseline_residential_to_cchp_electricity_efficient_residential | residential | NLIRNC | NC | SuperGas | GreenElec | furnace_natural_gas_baseline_residential | cchp_electricity_efficient_residential | room_ac_electricity_baseline_residential | single_family | 10 | 1000 | 0 | 0 | 0 | 0 | 0 | 120 | 0 | space_heating | 400 | natural_gas | therms | space_heating | 150 | electricity | kWh | cooling | 500 | electricity | kWh
560 | room_ac_electricity_baseline_residential_to_cchp_electricity_efficient_residential | residential | LIRNC | NC | SuperGas | GreenElec | furnace_natural_gas_baseline_residential | cchp_electricity_efficient_residential | room_ac_electricity_baseline_residential | multi_family_li | 10 | 1000 | 0 | 0 | 0 | 0 | 0 | 150 | 0 | space_heating | 900 | natural_gas | therms | space_heating | 337.5 | electricity | kWh | cooling | 325 | electricity | kWh
561 | room_ac_electricity_baseline_residential_to_cchp_electricity_efficient_residential | residential | LIRROB | ROB | Methaners | ElecCo | furnace_natural_gas_baseline_residential | cchp_electricity_efficient_residential | room_ac_electricity_baseline_residential | single_family_li | 10 | 1000 | 0 | 0 | 0 | 0 | 0 | 120 | 0 | space_heating | 400 | natural_gas | therms | space_heating | 150 | electricity | kWh | cooling | 500 | electricity | kWh
562 | room_ac_electricity_baseline_residential_to_cchp_electricity_efficient_residential | residential | NLIRROB | ROB | Methaners | ElecCo | furnace_natural_gas_baseline_residential | cchp_electricity_efficient_residential | room_ac_electricity_baseline_residential | multi_family | 10 | 1000 | 0 | 0 | 0 | 0 | 0 | 150 | 0 | space_heating | 900 | natural_gas | therms | space_heating | 337.5 | electricity | kWh | cooling | 325 | electricity | kWh
563 | room_ac_electricity_baseline_residential_to_cchp_electricity_efficient_residential | residential | NLIRROB | ROB | Methaners | ElecCo | furnace_natural_gas_baseline_residential | cchp_electricity_efficient_residential | room_ac_electricity_baseline_residential | single_family | 10 | 1000 | 0 | 0 | 0 | 0 | 0 | 120 | 0 | space_heating | 400 | natural_gas | therms | space_heating | 150 | electricity | kWh | cooling | 500 | electricity | kWh
564 | room_ac_electricity_baseline_residential_to_cchp_electricity_efficient_residential | residential | LIRROB | ROB | Methaners | ElecCo | furnace_natural_gas_baseline_residential | cchp_electricity_efficient_residential | room_ac_electricity_baseline_residential | multi_family_li | 10 | 1000 | 0 | 0 | 0 | 0 | 0 | 150 | 0 | space_heating | 900 | natural_gas | therms | space_heating | 337.5 | electricity | kWh | cooling | 325 | electricity | kWh
565 | room_ac_electricity_baseline_residential_to_cchp_electricity_efficient_residential | residential | LIRROB | ROB | SuperGas | ElecCo | furnace_natural_gas_baseline_residential | cchp_electricity_efficient_residential | room_ac_electricity_baseline_residential | single_family_li | 10 | 1000 | 0 | 0 | 0 | 0 | 0 | 120 | 0 | space_heating | 400 | natural_gas | therms | space_heating | 150 | electricity | kWh | cooling | 500 | electricity | kWh
566 | room_ac_electricity_baseline_residential_to_cchp_electricity_efficient_residential | residential | NLIRROB | ROB | SuperGas | ElecCo | furnace_natural_gas_baseline_residential | cchp_electricity_efficient_residential | room_ac_electricity_baseline_residential | multi_family | 10 | 1000 | 0 | 0 | 0 | 0 | 0 | 150 | 0 | space_heating | 900 | natural_gas | therms | space_heating | 337.5 | electricity | kWh | cooling | 325 | electricity | kWh
567 | room_ac_electricity_baseline_residential_to_cchp_electricity_efficient_residential | residential | NLIRROB | ROB | SuperGas | ElecCo | furnace_natural_gas_baseline_residential | cchp_electricity_efficient_residential | room_ac_electricity_baseline_residential | single_family | 10 | 1000 | 0 | 0 | 0 | 0 | 0 | 120 | 0 | space_heating | 400 | natural_gas | therms | space_heating | 150 | electricity | kWh | cooling | 500 | electricity | kWh
568 | room_ac_electricity_baseline_residential_to_cchp_electricity_efficient_residential | residential | LIRROB | ROB | SuperGas | ElecCo | furnace_natural_gas_baseline_residential | cchp_electricity_efficient_residential | room_ac_electricity_baseline_residential | multi_family_li | 10 | 1000 | 0 | 0 | 0 | 0 | 0 | 150 | 0 | space_heating | 900 | natural_gas | therms | space_heating | 337.5 | electricity | kWh | cooling | 325 | electricity | kWh
569 | room_ac_electricity_baseline_residential_to_cchp_electricity_efficient_residential | residential | LIRROB | ROB | SuperGas | FreshTricity | furnace_natural_gas_baseline_residential | cchp_electricity_efficient_residential | room_ac_electricity_baseline_residential | single_family_li | 10 | 1000 | 0 | 0 | 0 | 0 | 0 | 120 | 0 | space_heating | 400 | natural_gas | therms | space_heating | 150 | electricity | kWh | cooling | 500 | electricity | kWh
570 | room_ac_electricity_baseline_residential_to_cchp_electricity_efficient_residential | residential | NLIRROB | ROB | SuperGas | FreshTricity | furnace_natural_gas_baseline_residential | cchp_electricity_efficient_residential | room_ac_electricity_baseline_residential | multi_family | 10 | 1000 | 0 | 0 | 0 | 0 | 0 | 150 | 0 | space_heating | 900 | natural_gas | therms | space_heating | 337.5 | electricity | kWh | cooling | 325 | electricity | kWh
571 | room_ac_electricity_baseline_residential_to_cchp_electricity_efficient_residential | residential | NLIRROB | ROB | SuperGas | FreshTricity | furnace_natural_gas_baseline_residential | cchp_electricity_efficient_residential | room_ac_electricity_baseline_residential | single_family | 10 | 1000 | 0 | 0 | 0 | 0 | 0 | 120 | 0 | space_heating | 400 | natural_gas | therms | space_heating | 150 | electricity | kWh | cooling | 500 | electricity | kWh
572 | room_ac_electricity_baseline_residential_to_cchp_electricity_efficient_residential | residential | LIRROB | ROB | SuperGas | FreshTricity | furnace_natural_gas_baseline_residential | cchp_electricity_efficient_residential | room_ac_electricity_baseline_residential | multi_family_li | 10 | 1000 | 0 | 0 | 0 | 0 | 0 | 150 | 0 | space_heating | 900 | natural_gas | therms | space_heating | 337.5 | electricity | kWh | cooling | 325 | electricity | kWh
573 | room_ac_electricity_baseline_residential_to_cchp_electricity_efficient_residential | residential | LIRROB | ROB | none | ElecCo | furnace_natural_gas_baseline_residential | cchp_electricity_efficient_residential | room_ac_electricity_baseline_residential | single_family_li | 10 | 1000 | 0 | 0 | 0 | 0 | 0 | 120 | 0 | space_heating | 400 | natural_gas | therms | space_heating | 150 | electricity | kWh | cooling | 500 | electricity | kWh
574 | room_ac_electricity_baseline_residential_to_cchp_electricity_efficient_residential | residential | NLIRROB | ROB | none | ElecCo | furnace_natural_gas_baseline_residential | cchp_electricity_efficient_residential | room_ac_electricity_baseline_residential | multi_family | 10 | 1000 | 0 | 0 | 0 | 0 | 0 | 150 | 0 | space_heating | 900 | natural_gas | therms | space_heating | 337.5 | electricity | kWh | cooling | 325 | electricity | kWh
575 | room_ac_electricity_baseline_residential_to_cchp_electricity_efficient_residential | residential | NLIRROB | ROB | none | ElecCo | furnace_natural_gas_baseline_residential | cchp_electricity_efficient_residential | room_ac_electricity_baseline_residential | single_family | 10 | 1000 | 0 | 0 | 0 | 0 | 0 | 120 | 0 | space_heating | 400 | natural_gas | therms | space_heating | 150 | electricity | kWh | cooling | 500 | electricity | kWh
576 | room_ac_electricity_baseline_residential_to_cchp_electricity_efficient_residential | residential | LIRROB | ROB | none | ElecCo | furnace_natural_gas_baseline_residential | cchp_electricity_efficient_residential | room_ac_electricity_baseline_residential | multi_family_li | 10 | 1000 | 0 | 0 | 0 | 0 | 0 | 150 | 0 | space_heating | 900 | natural_gas | therms | space_heating | 337.5 | electricity | kWh | cooling | 325 | electricity | kWh
577 | room_ac_electricity_baseline_residential_to_cchp_electricity_efficient_residential | residential | LIRROB | ROB | none | FreshTricity | furnace_natural_gas_baseline_residential | cchp_electricity_efficient_residential | room_ac_electricity_baseline_residential | single_family_li | 10 | 1000 | 0 | 0 | 0 | 0 | 0 | 120 | 0 | space_heating | 400 | natural_gas | therms | space_heating | 150 | electricity | kWh | cooling | 500 | electricity | kWh
578 | room_ac_electricity_baseline_residential_to_cchp_electricity_efficient_residential | residential | NLIRROB | ROB | none | FreshTricity | furnace_natural_gas_baseline_residential | cchp_electricity_efficient_residential | room_ac_electricity_baseline_residential | multi_family | 10 | 1000 | 0 | 0 | 0 | 0 | 0 | 150 | 0 | space_heating | 900 | natural_gas | therms | space_heating | 337.5 | electricity | kWh | cooling | 325 | electricity | kWh
579 | room_ac_electricity_baseline_residential_to_cchp_electricity_efficient_residential | residential | NLIRROB | ROB | none | FreshTricity | furnace_natural_gas_baseline_residential | cchp_electricity_efficient_residential | room_ac_electricity_baseline_residential | single_family | 10 | 1000 | 0 | 0 | 0 | 0 | 0 | 120 | 0 | space_heating | 400 | natural_gas | therms | space_heating | 150 | electricity | kWh | cooling | 500 | electricity | kWh
580 | room_ac_electricity_baseline_residential_to_cchp_electricity_efficient_residential | residential | LIRROB | ROB | none | FreshTricity | furnace_natural_gas_baseline_residential | cchp_electricity_efficient_residential | room_ac_electricity_baseline_residential | multi_family_li | 10 | 1000 | 0 | 0 | 0 | 0 | 0 | 150 | 0 | space_heating | 900 | natural_gas | therms | space_heating | 337.5 | electricity | kWh | cooling | 325 | electricity | kWh
581 | room_ac_electricity_baseline_residential_to_cchp_electricity_efficient_residential | residential | LIRROB | ROB | Methaners | GreenElec | furnace_natural_gas_baseline_residential | cchp_electricity_efficient_residential | room_ac_electricity_baseline_residential | single_family_li | 10 | 1000 | 0 | 0 | 0 | 0 | 0 | 120 | 0 | space_heating | 400 | natural_gas | therms | space_heating | 150 | electricity | kWh | cooling | 500 | electricity | kWh
582 | room_ac_electricity_baseline_residential_to_cchp_electricity_efficient_residential | residential | NLIRROB | ROB | Methaners | GreenElec | furnace_natural_gas_baseline_residential | cchp_electricity_efficient_residential | room_ac_electricity_baseline_residential | multi_family | 10 | 1000 | 0 | 0 | 0 | 0 | 0 | 150 | 0 | space_heating | 900 | natural_gas | therms | space_heating | 337.5 | electricity | kWh | cooling | 325 | electricity | kWh
583 | room_ac_electricity_baseline_residential_to_cchp_electricity_efficient_residential | residential | NLIRROB | ROB | Methaners | GreenElec | furnace_natural_gas_baseline_residential | cchp_electricity_efficient_residential | room_ac_electricity_baseline_residential | single_family | 10 | 1000 | 0 | 0 | 0 | 0 | 0 | 120 | 0 | space_heating | 400 | natural_gas | therms | space_heating | 150 | electricity | kWh | cooling | 500 | electricity | kWh
584 | room_ac_electricity_baseline_residential_to_cchp_electricity_efficient_residential | residential | LIRROB | ROB | Methaners | GreenElec | furnace_natural_gas_baseline_residential | cchp_electricity_efficient_residential | room_ac_electricity_baseline_residential | multi_family_li | 10 | 1000 | 0 | 0 | 0 | 0 | 0 | 150 | 0 | space_heating | 900 | natural_gas | therms | space_heating | 337.5 | electricity | kWh | cooling | 325 | electricity | kWh
585 | room_ac_electricity_baseline_residential_to_cchp_electricity_efficient_residential | residential | LIRROB | ROB | SuperGas | GreenElec | furnace_natural_gas_baseline_residential | cchp_electricity_efficient_residential | room_ac_electricity_baseline_residential | single_family_li | 10 | 1000 | 0 | 0 | 0 | 0 | 0 | 120 | 0 | space_heating | 400 | natural_gas | therms | space_heating | 150 | electricity | kWh | cooling | 500 | electricity | kWh
586 | room_ac_electricity_baseline_residential_to_cchp_electricity_efficient_residential | residential | NLIRROB | ROB | SuperGas | GreenElec | furnace_natural_gas_baseline_residential | cchp_electricity_efficient_residential | room_ac_electricity_baseline_residential | multi_family | 10 | 1000 | 0 | 0 | 0 | 0 | 0 | 150 | 0 | space_heating | 900 | natural_gas | therms | space_heating | 337.5 | electricity | kWh | cooling | 325 | electricity | kWh
587 | room_ac_electricity_baseline_residential_to_cchp_electricity_efficient_residential | residential | NLIRROB | ROB | SuperGas | GreenElec | furnace_natural_gas_baseline_residential | cchp_electricity_efficient_residential | room_ac_electricity_baseline_residential | single_family | 10 | 1000 | 0 | 0 | 0 | 0 | 0 | 120 | 0 | space_heating | 400 | natural_gas | therms | space_heating | 150 | electricity | kWh | cooling | 500 | electricity | kWh
588 | room_ac_electricity_baseline_residential_to_cchp_electricity_efficient_residential | residential | LIRROB | ROB | SuperGas | GreenElec | furnace_natural_gas_baseline_residential | cchp_electricity_efficient_residential | room_ac_electricity_baseline_residential | multi_family_li | 10 | 1000 | 0 | 0 | 0 | 0 | 0 | 150 | 0 | space_heating | 900 | natural_gas | therms | space_heating | 337.5 | electricity | kWh | cooling | 325 | electricity | kWh
589 | room_ac_electricity_baseline_residential_to_cchp_electricity_efficient_residential | residential | LIRRENO | RENO | Methaners | ElecCo | furnace_natural_gas_baseline_residential | cchp_electricity_efficient_residential | room_ac_electricity_baseline_residential | single_family_li | 10 | 1000 | 0 | 0 | 0 | 0 | 0 | 120 | 0 | space_heating | 400 | natural_gas | therms | space_heating | 150 | electricity | kWh | cooling | 500 | electricity | kWh
590 | room_ac_electricity_baseline_residential_to_cchp_electricity_efficient_residential | residential | NLIRRENO | RENO | Methaners | ElecCo | furnace_natural_gas_baseline_residential | cchp_electricity_efficient_residential | room_ac_electricity_baseline_residential | multi_family | 10 | 1000 | 0 | 0 | 0 | 0 | 0 | 150 | 0 | space_heating | 900 | natural_gas | therms | space_heating | 337.5 | electricity | kWh | cooling | 325 | electricity | kWh
591 | room_ac_electricity_baseline_residential_to_cchp_electricity_efficient_residential | residential | NLIRRENO | RENO | Methaners | ElecCo | furnace_natural_gas_baseline_residential | cchp_electricity_efficient_residential | room_ac_electricity_baseline_residential | single_family | 10 | 1000 | 0 | 0 | 0 | 0 | 0 | 120 | 0 | space_heating | 400 | natural_gas | therms | space_heating | 150 | electricity | kWh | cooling | 500 | electricity | kWh
592 | room_ac_electricity_baseline_residential_to_cchp_electricity_efficient_residential | residential | LIRRENO | RENO | Methaners | ElecCo | furnace_natural_gas_baseline_residential | cchp_electricity_efficient_residential | room_ac_electricity_baseline_residential | multi_family_li | 10 | 1000 | 0 | 0 | 0 | 0 | 0 | 150 | 0 | space_heating | 900 | natural_gas | therms | space_heating | 337.5 | electricity | kWh | cooling | 325 | electricity | kWh
593 | room_ac_electricity_baseline_residential_to_cchp_electricity_efficient_residential | residential | LIRRENO | RENO | SuperGas | ElecCo | furnace_natural_gas_baseline_residential | cchp_electricity_efficient_residential | room_ac_electricity_baseline_residential | single_family_li | 10 | 1000 | 0 | 0 | 0 | 0 | 0 | 120 | 0 | space_heating | 400 | natural_gas | therms | space_heating | 150 | electricity | kWh | cooling | 500 | electricity | kWh
594 | room_ac_electricity_baseline_residential_to_cchp_electricity_efficient_residential | residential | NLIRRENO | RENO | SuperGas | ElecCo | furnace_natural_gas_baseline_residential | cchp_electricity_efficient_residential | room_ac_electricity_baseline_residential | multi_family | 10 | 1000 | 0 | 0 | 0 | 0 | 0 | 150 | 0 | space_heating | 900 | natural_gas | therms | space_heating | 337.5 | electricity | kWh | cooling | 325 | electricity | kWh
595 | room_ac_electricity_baseline_residential_to_cchp_electricity_efficient_residential | residential | NLIRRENO | RENO | SuperGas | ElecCo | furnace_natural_gas_baseline_residential | cchp_electricity_efficient_residential | room_ac_electricity_baseline_residential | single_family | 10 | 1000 | 0 | 0 | 0 | 0 | 0 | 120 | 0 | space_heating | 400 | natural_gas | therms | space_heating | 150 | electricity | kWh | cooling | 500 | electricity | kWh
596 | room_ac_electricity_baseline_residential_to_cchp_electricity_efficient_residential | residential | LIRRENO | RENO | SuperGas | ElecCo | furnace_natural_gas_baseline_residential | cchp_electricity_efficient_residential | room_ac_electricity_baseline_residential | multi_family_li | 10 | 1000 | 0 | 0 | 0 | 0 | 0 | 150 | 0 | space_heating | 900 | natural_gas | therms | space_heating | 337.5 | electricity | kWh | cooling | 325 | electricity | kWh
597 | room_ac_electricity_baseline_residential_to_cchp_electricity_efficient_residential | residential | LIRRENO | RENO | SuperGas | FreshTricity | furnace_natural_gas_baseline_residential | cchp_electricity_efficient_residential | room_ac_electricity_baseline_residential | single_family_li | 10 | 1000 | 0 | 0 | 0 | 0 | 0 | 120 | 0 | space_heating | 400 | natural_gas | therms | space_heating | 150 | electricity | kWh | cooling | 500 | electricity | kWh
598 | room_ac_electricity_baseline_residential_to_cchp_electricity_efficient_residential | residential | NLIRRENO | RENO | SuperGas | FreshTricity | furnace_natural_gas_baseline_residential | cchp_electricity_efficient_residential | room_ac_electricity_baseline_residential | multi_family | 10 | 1000 | 0 | 0 | 0 | 0 | 0 | 150 | 0 | space_heating | 900 | natural_gas | therms | space_heating | 337.5 | electricity | kWh | cooling | 325 | electricity | kWh
599 | room_ac_electricity_baseline_residential_to_cchp_electricity_efficient_residential | residential | NLIRRENO | RENO | SuperGas | FreshTricity | furnace_natural_gas_baseline_residential | cchp_electricity_efficient_residential | room_ac_electricity_baseline_residential | single_family | 10 | 1000 | 0 | 0 | 0 | 0 | 0 | 120 | 0 | space_heating | 400 | natural_gas | therms | space_heating | 150 | electricity | kWh | cooling | 500 | electricity | kWh
600 | room_ac_electricity_baseline_residential_to_cchp_electricity_efficient_residential | residential | LIRRENO | RENO | SuperGas | FreshTricity | furnace_natural_gas_baseline_residential | cchp_electricity_efficient_residential | room_ac_electricity_baseline_residential | multi_family_li | 10 | 1000 | 0 | 0 | 0 | 0 | 0 | 150 | 0 | space_heating | 900 | natural_gas | therms | space_heating | 337.5 | electricity | kWh | cooling | 325 | electricity | kWh
601 | room_ac_electricity_baseline_residential_to_cchp_electricity_efficient_residential | residential | LIRRENO | RENO | none | ElecCo | furnace_natural_gas_baseline_residential | cchp_electricity_efficient_residential | room_ac_electricity_baseline_residential | single_family_li | 10 | 1000 | 0 | 0 | 0 | 0 | 0 | 120 | 0 | space_heating | 400 | natural_gas | therms | space_heating | 150 | electricity | kWh | cooling | 500 | electricity | kWh
602 | room_ac_electricity_baseline_residential_to_cchp_electricity_efficient_residential | residential | NLIRRENO | RENO | none | ElecCo | furnace_natural_gas_baseline_residential | cchp_electricity_efficient_residential | room_ac_electricity_baseline_residential | multi_family | 10 | 1000 | 0 | 0 | 0 | 0 | 0 | 150 | 0 | space_heating | 900 | natural_gas | therms | space_heating | 337.5 | electricity | kWh | cooling | 325 | electricity | kWh
603 | room_ac_electricity_baseline_residential_to_cchp_electricity_efficient_residential | residential | NLIRRENO | RENO | none | ElecCo | furnace_natural_gas_baseline_residential | cchp_electricity_efficient_residential | room_ac_electricity_baseline_residential | single_family | 10 | 1000 | 0 | 0 | 0 | 0 | 0 | 120 | 0 | space_heating | 400 | natural_gas | therms | space_heating | 150 | electricity | kWh | cooling | 500 | electricity | kWh
604 | room_ac_electricity_baseline_residential_to_cchp_electricity_efficient_residential | residential | LIRRENO | RENO | none | ElecCo | furnace_natural_gas_baseline_residential | cchp_electricity_efficient_residential | room_ac_electricity_baseline_residential | multi_family_li | 10 | 1000 | 0 | 0 | 0 | 0 | 0 | 150 | 0 | space_heating | 900 | natural_gas | therms | space_heating | 337.5 | electricity | kWh | cooling | 325 | electricity | kWh
605 | room_ac_electricity_baseline_residential_to_cchp_electricity_efficient_residential | residential | LIRRENO | RENO | none | FreshTricity | furnace_natural_gas_baseline_residential | cchp_electricity_efficient_residential | room_ac_electricity_baseline_residential | single_family_li | 10 | 1000 | 0 | 0 | 0 | 0 | 0 | 120 | 0 | space_heating | 400 | natural_gas | therms | space_heating | 150 | electricity | kWh | cooling | 500 | electricity | kWh
606 | room_ac_electricity_baseline_residential_to_cchp_electricity_efficient_residential | residential | NLIRRENO | RENO | none | FreshTricity | furnace_natural_gas_baseline_residential | cchp_electricity_efficient_residential | room_ac_electricity_baseline_residential | multi_family | 10 | 1000 | 0 | 0 | 0 | 0 | 0 | 150 | 0 | space_heating | 900 | natural_gas | therms | space_heating | 337.5 | electricity | kWh | cooling | 325 | electricity | kWh
607 | room_ac_electricity_baseline_residential_to_cchp_electricity_efficient_residential | residential | NLIRRENO | RENO | none | FreshTricity | furnace_natural_gas_baseline_residential | cchp_electricity_efficient_residential | room_ac_electricity_baseline_residential | single_family | 10 | 1000 | 0 | 0 | 0 | 0 | 0 | 120 | 0 | space_heating | 400 | natural_gas | therms | space_heating | 150 | electricity | kWh | cooling | 500 | electricity | kWh
608 | room_ac_electricity_baseline_residential_to_cchp_electricity_efficient_residential | residential | LIRRENO | RENO | none | FreshTricity | furnace_natural_gas_baseline_residential | cchp_electricity_efficient_residential | room_ac_electricity_baseline_residential | multi_family_li | 10 | 1000 | 0 | 0 | 0 | 0 | 0 | 150 | 0 | space_heating | 900 | natural_gas | therms | space_heating | 337.5 | electricity | kWh | cooling | 325 | electricity | kWh
609 | room_ac_electricity_baseline_residential_to_cchp_electricity_efficient_residential | residential | LIRRENO | RENO | Methaners | GreenElec | furnace_natural_gas_baseline_residential | cchp_electricity_efficient_residential | room_ac_electricity_baseline_residential | single_family_li | 10 | 1000 | 0 | 0 | 0 | 0 | 0 | 120 | 0 | space_heating | 400 | natural_gas | therms | space_heating | 150 | electricity | kWh | cooling | 500 | electricity | kWh
610 | room_ac_electricity_baseline_residential_to_cchp_electricity_efficient_residential | residential | NLIRRENO | RENO | Methaners | GreenElec | furnace_natural_gas_baseline_residential | cchp_electricity_efficient_residential | room_ac_electricity_baseline_residential | multi_family | 10 | 1000 | 0 | 0 | 0 | 0 | 0 | 150 | 0 | space_heating | 900 | natural_gas | therms | space_heating | 337.5 | electricity | kWh | cooling | 325 | electricity | kWh
611 | room_ac_electricity_baseline_residential_to_cchp_electricity_efficient_residential | residential | NLIRRENO | RENO | Methaners | GreenElec | furnace_natural_gas_baseline_residential | cchp_electricity_efficient_residential | room_ac_electricity_baseline_residential | single_family | 10 | 1000 | 0 | 0 | 0 | 0 | 0 | 120 | 0 | space_heating | 400 | natural_gas | therms | space_heating | 150 | electricity | kWh | cooling | 500 | electricity | kWh
612 | room_ac_electricity_baseline_residential_to_cchp_electricity_efficient_residential | residential | LIRRENO | RENO | Methaners | GreenElec | furnace_natural_gas_baseline_residential | cchp_electricity_efficient_residential | room_ac_electricity_baseline_residential | multi_family_li | 10 | 1000 | 0 | 0 | 0 | 0 | 0 | 150 | 0 | space_heating | 900 | natural_gas | therms | space_heating | 337.5 | electricity | kWh | cooling | 325 | electricity | kWh
613 | room_ac_electricity_baseline_residential_to_cchp_electricity_efficient_residential | residential | LIRRENO | RENO | SuperGas | GreenElec | furnace_natural_gas_baseline_residential | cchp_electricity_efficient_residential | room_ac_electricity_baseline_residential | single_family_li | 10 | 1000 | 0 | 0 | 0 | 0 | 0 | 120 | 0 | space_heating | 400 | natural_gas | therms | space_heating | 150 | electricity | kWh | cooling | 500 | electricity | kWh
614 | room_ac_electricity_baseline_residential_to_cchp_electricity_efficient_residential | residential | NLIRRENO | RENO | SuperGas | GreenElec | furnace_natural_gas_baseline_residential | cchp_electricity_efficient_residential | room_ac_electricity_baseline_residential | multi_family | 10 | 1000 | 0 | 0 | 0 | 0 | 0 | 150 | 0 | space_heating | 900 | natural_gas | therms | space_heating | 337.5 | electricity | kWh | cooling | 325 | electricity | kWh
615 | room_ac_electricity_baseline_residential_to_cchp_electricity_efficient_residential | residential | NLIRRENO | RENO | SuperGas | GreenElec | furnace_natural_gas_baseline_residential | cchp_electricity_efficient_residential | room_ac_electricity_baseline_residential | single_family | 10 | 1000 | 0 | 0 | 0 | 0 | 0 | 120 | 0 | space_heating | 400 | natural_gas | therms | space_heating | 150 | electricity | kWh | cooling | 500 | electricity | kWh
616 | room_ac_electricity_baseline_residential_to_cchp_electricity_efficient_residential | residential | LIRRENO | RENO | SuperGas | GreenElec | furnace_natural_gas_baseline_residential | cchp_electricity_efficient_residential | room_ac_electricity_baseline_residential | multi_family_li | 10 | 1000 | 0 | 0 | 0 | 0 | 0 | 150 | 0 | space_heating | 900 | natural_gas | therms | space_heating | 337.5 | electricity | kWh | cooling | 325 | electricity | kWh
617 | air_conditioner_electricity_baseline_residential_to_cchp_electricity_efficient_residential | residential | LIRNC | NC | Methaners | ElecCo | furnace_natural_gas_baseline_residential | cchp_electricity_efficient_residential | air_conditioner_electricity_baseline_residential | single_family_li | 10 | -300 | 0 | 0 | 0 | 0 | 0 | 120 | 0 | space_heating | 400 | natural_gas | therms | space_heating | 150 | electricity | kWh | cooling | 1800 | electricity | kWh
618 | air_conditioner_electricity_baseline_residential_to_cchp_electricity_efficient_residential | residential | NLIRNC | NC | Methaners | ElecCo | furnace_natural_gas_baseline_residential | cchp_electricity_efficient_residential | air_conditioner_electricity_baseline_residential | multi_family | 10 | -300 | 0 | 0 | 0 | 0 | 0 | 150 | 0 | space_heating | 900 | natural_gas | therms | space_heating | 337.5 | electricity | kWh | cooling | 2250 | electricity | kWh
619 | air_conditioner_electricity_baseline_residential_to_cchp_electricity_efficient_residential | residential | NLIRNC | NC | Methaners | ElecCo | furnace_natural_gas_baseline_residential | cchp_electricity_efficient_residential | air_conditioner_electricity_baseline_residential | single_family | 10 | -300 | 0 | 0 | 0 | 0 | 0 | 120 | 0 | space_heating | 400 | natural_gas | therms | space_heating | 150 | electricity | kWh | cooling | 1800 | electricity | kWh
620 | air_conditioner_electricity_baseline_residential_to_cchp_electricity_efficient_residential | residential | LIRNC | NC | Methaners | ElecCo | furnace_natural_gas_baseline_residential | cchp_electricity_efficient_residential | air_conditioner_electricity_baseline_residential | multi_family_li | 10 | -300 | 0 | 0 | 0 | 0 | 0 | 150 | 0 | space_heating | 900 | natural_gas | therms | space_heating | 337.5 | electricity | kWh | cooling | 2250 | electricity | kWh
621 | air_conditioner_electricity_baseline_residential_to_cchp_electricity_efficient_residential | residential | LIRNC | NC | SuperGas | ElecCo | furnace_natural_gas_baseline_residential | cchp_electricity_efficient_residential | air_conditioner_electricity_baseline_residential | single_family_li | 10 | -300 | 0 | 0 | 0 | 0 | 0 | 120 | 0 | space_heating | 400 | natural_gas | therms | space_heating | 150 | electricity | kWh | cooling | 1800 | electricity | kWh
622 | air_conditioner_electricity_baseline_residential_to_cchp_electricity_efficient_residential | residential | NLIRNC | NC | SuperGas | ElecCo | furnace_natural_gas_baseline_residential | cchp_electricity_efficient_residential | air_conditioner_electricity_baseline_residential | multi_family | 10 | -300 | 0 | 0 | 0 | 0 | 0 | 150 | 0 | space_heating | 900 | natural_gas | therms | space_heating | 337.5 | electricity | kWh | cooling | 2250 | electricity | kWh
623 | air_conditioner_electricity_baseline_residential_to_cchp_electricity_efficient_residential | residential | NLIRNC | NC | SuperGas | ElecCo | furnace_natural_gas_baseline_residential | cchp_electricity_efficient_residential | air_conditioner_electricity_baseline_residential | single_family | 10 | -300 | 0 | 0 | 0 | 0 | 0 | 120 | 0 | space_heating | 400 | natural_gas | therms | space_heating | 150 | electricity | kWh | cooling | 1800 | electricity | kWh
624 | air_conditioner_electricity_baseline_residential_to_cchp_electricity_efficient_residential | residential | LIRNC | NC | SuperGas | ElecCo | furnace_natural_gas_baseline_residential | cchp_electricity_efficient_residential | air_conditioner_electricity_baseline_residential | multi_family_li | 10 | -300 | 0 | 0 | 0 | 0 | 0 | 150 | 0 | space_heating | 900 | natural_gas | therms | space_heating | 337.5 | electricity | kWh | cooling | 2250 | electricity | kWh
625 | air_conditioner_electricity_baseline_residential_to_cchp_electricity_efficient_residential | residential | LIRNC | NC | SuperGas | FreshTricity | furnace_natural_gas_baseline_residential | cchp_electricity_efficient_residential | air_conditioner_electricity_baseline_residential | single_family_li | 10 | -300 | 0 | 0 | 0 | 0 | 0 | 120 | 0 | space_heating | 400 | natural_gas | therms | space_heating | 150 | electricity | kWh | cooling | 1800 | electricity | kWh
626 | air_conditioner_electricity_baseline_residential_to_cchp_electricity_efficient_residential | residential | NLIRNC | NC | SuperGas | FreshTricity | furnace_natural_gas_baseline_residential | cchp_electricity_efficient_residential | air_conditioner_electricity_baseline_residential | multi_family | 10 | -300 | 0 | 0 | 0 | 0 | 0 | 150 | 0 | space_heating | 900 | natural_gas | therms | space_heating | 337.5 | electricity | kWh | cooling | 2250 | electricity | kWh
627 | air_conditioner_electricity_baseline_residential_to_cchp_electricity_efficient_residential | residential | NLIRNC | NC | SuperGas | FreshTricity | furnace_natural_gas_baseline_residential | cchp_electricity_efficient_residential | air_conditioner_electricity_baseline_residential | single_family | 10 | -300 | 0 | 0 | 0 | 0 | 0 | 120 | 0 | space_heating | 400 | natural_gas | therms | space_heating | 150 | electricity | kWh | cooling | 1800 | electricity | kWh
628 | air_conditioner_electricity_baseline_residential_to_cchp_electricity_efficient_residential | residential | LIRNC | NC | SuperGas | FreshTricity | furnace_natural_gas_baseline_residential | cchp_electricity_efficient_residential | air_conditioner_electricity_baseline_residential | multi_family_li | 10 | -300 | 0 | 0 | 0 | 0 | 0 | 150 | 0 | space_heating | 900 | natural_gas | therms | space_heating | 337.5 | electricity | kWh | cooling | 2250 | electricity | kWh
629 | air_conditioner_electricity_baseline_residential_to_cchp_electricity_efficient_residential | residential | LIRNC | NC | none | ElecCo | furnace_natural_gas_baseline_residential | cchp_electricity_efficient_residential | air_conditioner_electricity_baseline_residential | single_family_li | 10 | -300 | 0 | 0 | 0 | 0 | 0 | 120 | 0 | space_heating | 400 | natural_gas | therms | space_heating | 150 | electricity | kWh | cooling | 1800 | electricity | kWh
630 | air_conditioner_electricity_baseline_residential_to_cchp_electricity_efficient_residential | residential | NLIRNC | NC | none | ElecCo | furnace_natural_gas_baseline_residential | cchp_electricity_efficient_residential | air_conditioner_electricity_baseline_residential | multi_family | 10 | -300 | 0 | 0 | 0 | 0 | 0 | 150 | 0 | space_heating | 900 | natural_gas | therms | space_heating | 337.5 | electricity | kWh | cooling | 2250 | electricity | kWh
631 | air_conditioner_electricity_baseline_residential_to_cchp_electricity_efficient_residential | residential | NLIRNC | NC | none | ElecCo | furnace_natural_gas_baseline_residential | cchp_electricity_efficient_residential | air_conditioner_electricity_baseline_residential | single_family | 10 | -300 | 0 | 0 | 0 | 0 | 0 | 120 | 0 | space_heating | 400 | natural_gas | therms | space_heating | 150 | electricity | kWh | cooling | 1800 | electricity | kWh
632 | air_conditioner_electricity_baseline_residential_to_cchp_electricity_efficient_residential | residential | LIRNC | NC | none | ElecCo | furnace_natural_gas_baseline_residential | cchp_electricity_efficient_residential | air_conditioner_electricity_baseline_residential | multi_family_li | 10 | -300 | 0 | 0 | 0 | 0 | 0 | 150 | 0 | space_heating | 900 | natural_gas | therms | space_heating | 337.5 | electricity | kWh | cooling | 2250 | electricity | kWh
633 | air_conditioner_electricity_baseline_residential_to_cchp_electricity_efficient_residential | residential | LIRNC | NC | none | FreshTricity | furnace_natural_gas_baseline_residential | cchp_electricity_efficient_residential | air_conditioner_electricity_baseline_residential | single_family_li | 10 | -300 | 0 | 0 | 0 | 0 | 0 | 120 | 0 | space_heating | 400 | natural_gas | therms | space_heating | 150 | electricity | kWh | cooling | 1800 | electricity | kWh
634 | air_conditioner_electricity_baseline_residential_to_cchp_electricity_efficient_residential | residential | NLIRNC | NC | none | FreshTricity | furnace_natural_gas_baseline_residential | cchp_electricity_efficient_residential | air_conditioner_electricity_baseline_residential | multi_family | 10 | -300 | 0 | 0 | 0 | 0 | 0 | 150 | 0 | space_heating | 900 | natural_gas | therms | space_heating | 337.5 | electricity | kWh | cooling | 2250 | electricity | kWh
635 | air_conditioner_electricity_baseline_residential_to_cchp_electricity_efficient_residential | residential | NLIRNC | NC | none | FreshTricity | furnace_natural_gas_baseline_residential | cchp_electricity_efficient_residential | air_conditioner_electricity_baseline_residential | single_family | 10 | -300 | 0 | 0 | 0 | 0 | 0 | 120 | 0 | space_heating | 400 | natural_gas | therms | space_heating | 150 | electricity | kWh | cooling | 1800 | electricity | kWh
636 | air_conditioner_electricity_baseline_residential_to_cchp_electricity_efficient_residential | residential | LIRNC | NC | none | FreshTricity | furnace_natural_gas_baseline_residential | cchp_electricity_efficient_residential | air_conditioner_electricity_baseline_residential | multi_family_li | 10 | -300 | 0 | 0 | 0 | 0 | 0 | 150 | 0 | space_heating | 900 | natural_gas | therms | space_heating | 337.5 | electricity | kWh | cooling | 2250 | electricity | kWh
637 | air_conditioner_electricity_baseline_residential_to_cchp_electricity_efficient_residential | residential | LIRNC | NC | Methaners | GreenElec | furnace_natural_gas_baseline_residential | cchp_electricity_efficient_residential | air_conditioner_electricity_baseline_residential | single_family_li | 10 | -300 | 0 | 0 | 0 | 0 | 0 | 120 | 0 | space_heating | 400 | natural_gas | therms | space_heating | 150 | electricity | kWh | cooling | 1800 | electricity | kWh
638 | air_conditioner_electricity_baseline_residential_to_cchp_electricity_efficient_residential | residential | NLIRNC | NC | Methaners | GreenElec | furnace_natural_gas_baseline_residential | cchp_electricity_efficient_residential | air_conditioner_electricity_baseline_residential | multi_family | 10 | -300 | 0 | 0 | 0 | 0 | 0 | 150 | 0 | space_heating | 900 | natural_gas | therms | space_heating | 337.5 | electricity | kWh | cooling | 2250 | electricity | kWh
639 | air_conditioner_electricity_baseline_residential_to_cchp_electricity_efficient_residential | residential | NLIRNC | NC | Methaners | GreenElec | furnace_natural_gas_baseline_residential | cchp_electricity_efficient_residential | air_conditioner_electricity_baseline_residential | single_family | 10 | -300 | 0 | 0 | 0 | 0 | 0 | 120 | 0 | space_heating | 400 | natural_gas | therms | space_heating | 150 | electricity | kWh | cooling | 1800 | electricity | kWh
640 | air_conditioner_electricity_baseline_residential_to_cchp_electricity_efficient_residential | residential | LIRNC | NC | Methaners | GreenElec | furnace_natural_gas_baseline_residential | cchp_electricity_efficient_residential | air_conditioner_electricity_baseline_residential | multi_family_li | 10 | -300 | 0 | 0 | 0 | 0 | 0 | 150 | 0 | space_heating | 900 | natural_gas | therms | space_heating | 337.5 | electricity | kWh | cooling | 2250 | electricity | kWh
641 | air_conditioner_electricity_baseline_residential_to_cchp_electricity_efficient_residential | residential | LIRNC | NC | SuperGas | GreenElec | furnace_natural_gas_baseline_residential | cchp_electricity_efficient_residential | air_conditioner_electricity_baseline_residential | single_family_li | 10 | -300 | 0 | 0 | 0 | 0 | 0 | 120 | 0 | space_heating | 400 | natural_gas | therms | space_heating | 150 | electricity | kWh | cooling | 1800 | electricity | kWh
642 | air_conditioner_electricity_baseline_residential_to_cchp_electricity_efficient_residential | residential | NLIRNC | NC | SuperGas | GreenElec | furnace_natural_gas_baseline_residential | cchp_electricity_efficient_residential | air_conditioner_electricity_baseline_residential | multi_family | 10 | -300 | 0 | 0 | 0 | 0 | 0 | 150 | 0 | space_heating | 900 | natural_gas | therms | space_heating | 337.5 | electricity | kWh | cooling | 2250 | electricity | kWh
643 | air_conditioner_electricity_baseline_residential_to_cchp_electricity_efficient_residential | residential | NLIRNC | NC | SuperGas | GreenElec | furnace_natural_gas_baseline_residential | cchp_electricity_efficient_residential | air_conditioner_electricity_baseline_residential | single_family | 10 | -300 | 0 | 0 | 0 | 0 | 0 | 120 | 0 | space_heating | 400 | natural_gas | therms | space_heating | 150 | electricity | kWh | cooling | 1800 | electricity | kWh
644 | air_conditioner_electricity_baseline_residential_to_cchp_electricity_efficient_residential | residential | LIRNC | NC | SuperGas | GreenElec | furnace_natural_gas_baseline_residential | cchp_electricity_efficient_residential | air_conditioner_electricity_baseline_residential | multi_family_li | 10 | -300 | 0 | 0 | 0 | 0 | 0 | 150 | 0 | space_heating | 900 | natural_gas | therms | space_heating | 337.5 | electricity | kWh | cooling | 2250 | electricity | kWh
645 | air_conditioner_electricity_baseline_residential_to_cchp_electricity_efficient_residential | residential | LIRROB | ROB | Methaners | ElecCo | furnace_natural_gas_baseline_residential | cchp_electricity_efficient_residential | air_conditioner_electricity_baseline_residential | single_family_li | 10 | -300 | 0 | 0 | 0 | 0 | 0 | 120 | 0 | space_heating | 400 | natural_gas | therms | space_heating | 150 | electricity | kWh | cooling | 1800 | electricity | kWh
646 | air_conditioner_electricity_baseline_residential_to_cchp_electricity_efficient_residential | residential | NLIRROB | ROB | Methaners | ElecCo | furnace_natural_gas_baseline_residential | cchp_electricity_efficient_residential | air_conditioner_electricity_baseline_residential | multi_family | 10 | -300 | 0 | 0 | 0 | 0 | 0 | 150 | 0 | space_heating | 900 | natural_gas | therms | space_heating | 337.5 | electricity | kWh | cooling | 2250 | electricity | kWh
647 | air_conditioner_electricity_baseline_residential_to_cchp_electricity_efficient_residential | residential | NLIRROB | ROB | Methaners | ElecCo | furnace_natural_gas_baseline_residential | cchp_electricity_efficient_residential | air_conditioner_electricity_baseline_residential | single_family | 10 | -300 | 0 | 0 | 0 | 0 | 0 | 120 | 0 | space_heating | 400 | natural_gas | therms | space_heating | 150 | electricity | kWh | cooling | 1800 | electricity | kWh
648 | air_conditioner_electricity_baseline_residential_to_cchp_electricity_efficient_residential | residential | LIRROB | ROB | Methaners | ElecCo | furnace_natural_gas_baseline_residential | cchp_electricity_efficient_residential | air_conditioner_electricity_baseline_residential | multi_family_li | 10 | -300 | 0 | 0 | 0 | 0 | 0 | 150 | 0 | space_heating | 900 | natural_gas | therms | space_heating | 337.5 | electricity | kWh | cooling | 2250 | electricity | kWh
649 | air_conditioner_electricity_baseline_residential_to_cchp_electricity_efficient_residential | residential | LIRROB | ROB | SuperGas | ElecCo | furnace_natural_gas_baseline_residential | cchp_electricity_efficient_residential | air_conditioner_electricity_baseline_residential | single_family_li | 10 | -300 | 0 | 0 | 0 | 0 | 0 | 120 | 0 | space_heating | 400 | natural_gas | therms | space_heating | 150 | electricity | kWh | cooling | 1800 | electricity | kWh
650 | air_conditioner_electricity_baseline_residential_to_cchp_electricity_efficient_residential | residential | NLIRROB | ROB | SuperGas | ElecCo | furnace_natural_gas_baseline_residential | cchp_electricity_efficient_residential | air_conditioner_electricity_baseline_residential | multi_family | 10 | -300 | 0 | 0 | 0 | 0 | 0 | 150 | 0 | space_heating | 900 | natural_gas | therms | space_heating | 337.5 | electricity | kWh | cooling | 2250 | electricity | kWh
651 | air_conditioner_electricity_baseline_residential_to_cchp_electricity_efficient_residential | residential | NLIRROB | ROB | SuperGas | ElecCo | furnace_natural_gas_baseline_residential | cchp_electricity_efficient_residential | air_conditioner_electricity_baseline_residential | single_family | 10 | -300 | 0 | 0 | 0 | 0 | 0 | 120 | 0 | space_heating | 400 | natural_gas | therms | space_heating | 150 | electricity | kWh | cooling | 1800 | electricity | kWh
652 | air_conditioner_electricity_baseline_residential_to_cchp_electricity_efficient_residential | residential | LIRROB | ROB | SuperGas | ElecCo | furnace_natural_gas_baseline_residential | cchp_electricity_efficient_residential | air_conditioner_electricity_baseline_residential | multi_family_li | 10 | -300 | 0 | 0 | 0 | 0 | 0 | 150 | 0 | space_heating | 900 | natural_gas | therms | space_heating | 337.5 | electricity | kWh | cooling | 2250 | electricity | kWh
653 | air_conditioner_electricity_baseline_residential_to_cchp_electricity_efficient_residential | residential | LIRROB | ROB | SuperGas | FreshTricity | furnace_natural_gas_baseline_residential | cchp_electricity_efficient_residential | air_conditioner_electricity_baseline_residential | single_family_li | 10 | -300 | 0 | 0 | 0 | 0 | 0 | 120 | 0 | space_heating | 400 | natural_gas | therms | space_heating | 150 | electricity | kWh | cooling | 1800 | electricity | kWh
654 | air_conditioner_electricity_baseline_residential_to_cchp_electricity_efficient_residential | residential | NLIRROB | ROB | SuperGas | FreshTricity | furnace_natural_gas_baseline_residential | cchp_electricity_efficient_residential | air_conditioner_electricity_baseline_residential | multi_family | 10 | -300 | 0 | 0 | 0 | 0 | 0 | 150 | 0 | space_heating | 900 | natural_gas | therms | space_heating | 337.5 | electricity | kWh | cooling | 2250 | electricity | kWh
655 | air_conditioner_electricity_baseline_residential_to_cchp_electricity_efficient_residential | residential | NLIRROB | ROB | SuperGas | FreshTricity | furnace_natural_gas_baseline_residential | cchp_electricity_efficient_residential | air_conditioner_electricity_baseline_residential | single_family | 10 | -300 | 0 | 0 | 0 | 0 | 0 | 120 | 0 | space_heating | 400 | natural_gas | therms | space_heating | 150 | electricity | kWh | cooling | 1800 | electricity | kWh
656 | air_conditioner_electricity_baseline_residential_to_cchp_electricity_efficient_residential | residential | LIRROB | ROB | SuperGas | FreshTricity | furnace_natural_gas_baseline_residential | cchp_electricity_efficient_residential | air_conditioner_electricity_baseline_residential | multi_family_li | 10 | -300 | 0 | 0 | 0 | 0 | 0 | 150 | 0 | space_heating | 900 | natural_gas | therms | space_heating | 337.5 | electricity | kWh | cooling | 2250 | electricity | kWh
657 | air_conditioner_electricity_baseline_residential_to_cchp_electricity_efficient_residential | residential | LIRROB | ROB | none | ElecCo | furnace_natural_gas_baseline_residential | cchp_electricity_efficient_residential | air_conditioner_electricity_baseline_residential | single_family_li | 10 | -300 | 0 | 0 | 0 | 0 | 0 | 120 | 0 | space_heating | 400 | natural_gas | therms | space_heating | 150 | electricity | kWh | cooling | 1800 | electricity | kWh
658 | air_conditioner_electricity_baseline_residential_to_cchp_electricity_efficient_residential | residential | NLIRROB | ROB | none | ElecCo | furnace_natural_gas_baseline_residential | cchp_electricity_efficient_residential | air_conditioner_electricity_baseline_residential | multi_family | 10 | -300 | 0 | 0 | 0 | 0 | 0 | 150 | 0 | space_heating | 900 | natural_gas | therms | space_heating | 337.5 | electricity | kWh | cooling | 2250 | electricity | kWh
659 | air_conditioner_electricity_baseline_residential_to_cchp_electricity_efficient_residential | residential | NLIRROB | ROB | none | ElecCo | furnace_natural_gas_baseline_residential | cchp_electricity_efficient_residential | air_conditioner_electricity_baseline_residential | single_family | 10 | -300 | 0 | 0 | 0 | 0 | 0 | 120 | 0 | space_heating | 400 | natural_gas | therms | space_heating | 150 | electricity | kWh | cooling | 1800 | electricity | kWh
660 | air_conditioner_electricity_baseline_residential_to_cchp_electricity_efficient_residential | residential | LIRROB | ROB | none | ElecCo | furnace_natural_gas_baseline_residential | cchp_electricity_efficient_residential | air_conditioner_electricity_baseline_residential | multi_family_li | 10 | -300 | 0 | 0 | 0 | 0 | 0 | 150 | 0 | space_heating | 900 | natural_gas | therms | space_heating | 337.5 | electricity | kWh | cooling | 2250 | electricity | kWh
661 | air_conditioner_electricity_baseline_residential_to_cchp_electricity_efficient_residential | residential | LIRROB | ROB | none | FreshTricity | furnace_natural_gas_baseline_residential | cchp_electricity_efficient_residential | air_conditioner_electricity_baseline_residential | single_family_li | 10 | -300 | 0 | 0 | 0 | 0 | 0 | 120 | 0 | space_heating | 400 | natural_gas | therms | space_heating | 150 | electricity | kWh | cooling | 1800 | electricity | kWh
662 | air_conditioner_electricity_baseline_residential_to_cchp_electricity_efficient_residential | residential | NLIRROB | ROB | none | FreshTricity | furnace_natural_gas_baseline_residential | cchp_electricity_efficient_residential | air_conditioner_electricity_baseline_residential | multi_family | 10 | -300 | 0 | 0 | 0 | 0 | 0 | 150 | 0 | space_heating | 900 | natural_gas | therms | space_heating | 337.5 | electricity | kWh | cooling | 2250 | electricity | kWh
663 | air_conditioner_electricity_baseline_residential_to_cchp_electricity_efficient_residential | residential | NLIRROB | ROB | none | FreshTricity | furnace_natural_gas_baseline_residential | cchp_electricity_efficient_residential | air_conditioner_electricity_baseline_residential | single_family | 10 | -300 | 0 | 0 | 0 | 0 | 0 | 120 | 0 | space_heating | 400 | natural_gas | therms | space_heating | 150 | electricity | kWh | cooling | 1800 | electricity | kWh
664 | air_conditioner_electricity_baseline_residential_to_cchp_electricity_efficient_residential | residential | LIRROB | ROB | none | FreshTricity | furnace_natural_gas_baseline_residential | cchp_electricity_efficient_residential | air_conditioner_electricity_baseline_residential | multi_family_li | 10 | -300 | 0 | 0 | 0 | 0 | 0 | 150 | 0 | space_heating | 900 | natural_gas | therms | space_heating | 337.5 | electricity | kWh | cooling | 2250 | electricity | kWh
665 | air_conditioner_electricity_baseline_residential_to_cchp_electricity_efficient_residential | residential | LIRROB | ROB | Methaners | GreenElec | furnace_natural_gas_baseline_residential | cchp_electricity_efficient_residential | air_conditioner_electricity_baseline_residential | single_family_li | 10 | -300 | 0 | 0 | 0 | 0 | 0 | 120 | 0 | space_heating | 400 | natural_gas | therms | space_heating | 150 | electricity | kWh | cooling | 1800 | electricity | kWh
666 | air_conditioner_electricity_baseline_residential_to_cchp_electricity_efficient_residential | residential | NLIRROB | ROB | Methaners | GreenElec | furnace_natural_gas_baseline_residential | cchp_electricity_efficient_residential | air_conditioner_electricity_baseline_residential | multi_family | 10 | -300 | 0 | 0 | 0 | 0 | 0 | 150 | 0 | space_heating | 900 | natural_gas | therms | space_heating | 337.5 | electricity | kWh | cooling | 2250 | electricity | kWh
667 | air_conditioner_electricity_baseline_residential_to_cchp_electricity_efficient_residential | residential | NLIRROB | ROB | Methaners | GreenElec | furnace_natural_gas_baseline_residential | cchp_electricity_efficient_residential | air_conditioner_electricity_baseline_residential | single_family | 10 | -300 | 0 | 0 | 0 | 0 | 0 | 120 | 0 | space_heating | 400 | natural_gas | therms | space_heating | 150 | electricity | kWh | cooling | 1800 | electricity | kWh
668 | air_conditioner_electricity_baseline_residential_to_cchp_electricity_efficient_residential | residential | LIRROB | ROB | Methaners | GreenElec | furnace_natural_gas_baseline_residential | cchp_electricity_efficient_residential | air_conditioner_electricity_baseline_residential | multi_family_li | 10 | -300 | 0 | 0 | 0 | 0 | 0 | 150 | 0 | space_heating | 900 | natural_gas | therms | space_heating | 337.5 | electricity | kWh | cooling | 2250 | electricity | kWh
669 | air_conditioner_electricity_baseline_residential_to_cchp_electricity_efficient_residential | residential | LIRROB | ROB | SuperGas | GreenElec | furnace_natural_gas_baseline_residential | cchp_electricity_efficient_residential | air_conditioner_electricity_baseline_residential | single_family_li | 10 | -300 | 0 | 0 | 0 | 0 | 0 | 120 | 0 | space_heating | 400 | natural_gas | therms | space_heating | 150 | electricity | kWh | cooling | 1800 | electricity | kWh
670 | air_conditioner_electricity_baseline_residential_to_cchp_electricity_efficient_residential | residential | NLIRROB | ROB | SuperGas | GreenElec | furnace_natural_gas_baseline_residential | cchp_electricity_efficient_residential | air_conditioner_electricity_baseline_residential | multi_family | 10 | -300 | 0 | 0 | 0 | 0 | 0 | 150 | 0 | space_heating | 900 | natural_gas | therms | space_heating | 337.5 | electricity | kWh | cooling | 2250 | electricity | kWh
671 | air_conditioner_electricity_baseline_residential_to_cchp_electricity_efficient_residential | residential | NLIRROB | ROB | SuperGas | GreenElec | furnace_natural_gas_baseline_residential | cchp_electricity_efficient_residential | air_conditioner_electricity_baseline_residential | single_family | 10 | -300 | 0 | 0 | 0 | 0 | 0 | 120 | 0 | space_heating | 400 | natural_gas | therms | space_heating | 150 | electricity | kWh | cooling | 1800 | electricity | kWh
672 | air_conditioner_electricity_baseline_residential_to_cchp_electricity_efficient_residential | residential | LIRROB | ROB | SuperGas | GreenElec | furnace_natural_gas_baseline_residential | cchp_electricity_efficient_residential | air_conditioner_electricity_baseline_residential | multi_family_li | 10 | -300 | 0 | 0 | 0 | 0 | 0 | 150 | 0 | space_heating | 900 | natural_gas | therms | space_heating | 337.5 | electricity | kWh | cooling | 2250 | electricity | kWh
673 | air_conditioner_electricity_baseline_residential_to_cchp_electricity_efficient_residential | residential | LIRRENO | RENO | Methaners | ElecCo | furnace_natural_gas_baseline_residential | cchp_electricity_efficient_residential | air_conditioner_electricity_baseline_residential | single_family_li | 10 | -300 | 0 | 0 | 0 | 0 | 0 | 120 | 0 | space_heating | 400 | natural_gas | therms | space_heating | 150 | electricity | kWh | cooling | 1800 | electricity | kWh
674 | air_conditioner_electricity_baseline_residential_to_cchp_electricity_efficient_residential | residential | NLIRRENO | RENO | Methaners | ElecCo | furnace_natural_gas_baseline_residential | cchp_electricity_efficient_residential | air_conditioner_electricity_baseline_residential | multi_family | 10 | -300 | 0 | 0 | 0 | 0 | 0 | 150 | 0 | space_heating | 900 | natural_gas | therms | space_heating | 337.5 | electricity | kWh | cooling | 2250 | electricity | kWh
675 | air_conditioner_electricity_baseline_residential_to_cchp_electricity_efficient_residential | residential | NLIRRENO | RENO | Methaners | ElecCo | furnace_natural_gas_baseline_residential | cchp_electricity_efficient_residential | air_conditioner_electricity_baseline_residential | single_family | 10 | -300 | 0 | 0 | 0 | 0 | 0 | 120 | 0 | space_heating | 400 | natural_gas | therms | space_heating | 150 | electricity | kWh | cooling | 1800 | electricity | kWh
676 | air_conditioner_electricity_baseline_residential_to_cchp_electricity_efficient_residential | residential | LIRRENO | RENO | Methaners | ElecCo | furnace_natural_gas_baseline_residential | cchp_electricity_efficient_residential | air_conditioner_electricity_baseline_residential | multi_family_li | 10 | -300 | 0 | 0 | 0 | 0 | 0 | 150 | 0 | space_heating | 900 | natural_gas | therms | space_heating | 337.5 | electricity | kWh | cooling | 2250 | electricity | kWh
677 | air_conditioner_electricity_baseline_residential_to_cchp_electricity_efficient_residential | residential | LIRRENO | RENO | SuperGas | ElecCo | furnace_natural_gas_baseline_residential | cchp_electricity_efficient_residential | air_conditioner_electricity_baseline_residential | single_family_li | 10 | -300 | 0 | 0 | 0 | 0 | 0 | 120 | 0 | space_heating | 400 | natural_gas | therms | space_heating | 150 | electricity | kWh | cooling | 1800 | electricity | kWh
678 | air_conditioner_electricity_baseline_residential_to_cchp_electricity_efficient_residential | residential | NLIRRENO | RENO | SuperGas | ElecCo | furnace_natural_gas_baseline_residential | cchp_electricity_efficient_residential | air_conditioner_electricity_baseline_residential | multi_family | 10 | -300 | 0 | 0 | 0 | 0 | 0 | 150 | 0 | space_heating | 900 | natural_gas | therms | space_heating | 337.5 | electricity | kWh | cooling | 2250 | electricity | kWh
679 | air_conditioner_electricity_baseline_residential_to_cchp_electricity_efficient_residential | residential | NLIRRENO | RENO | SuperGas | ElecCo | furnace_natural_gas_baseline_residential | cchp_electricity_efficient_residential | air_conditioner_electricity_baseline_residential | single_family | 10 | -300 | 0 | 0 | 0 | 0 | 0 | 120 | 0 | space_heating | 400 | natural_gas | therms | space_heating | 150 | electricity | kWh | cooling | 1800 | electricity | kWh
680 | air_conditioner_electricity_baseline_residential_to_cchp_electricity_efficient_residential | residential | LIRRENO | RENO | SuperGas | ElecCo | furnace_natural_gas_baseline_residential | cchp_electricity_efficient_residential | air_conditioner_electricity_baseline_residential | multi_family_li | 10 | -300 | 0 | 0 | 0 | 0 | 0 | 150 | 0 | space_heating | 900 | natural_gas | therms | space_heating | 337.5 | electricity | kWh | cooling | 2250 | electricity | kWh
681 | air_conditioner_electricity_baseline_residential_to_cchp_electricity_efficient_residential | residential | LIRRENO | RENO | SuperGas | FreshTricity | furnace_natural_gas_baseline_residential | cchp_electricity_efficient_residential | air_conditioner_electricity_baseline_residential | single_family_li | 10 | -300 | 0 | 0 | 0 | 0 | 0 | 120 | 0 | space_heating | 400 | natural_gas | therms | space_heating | 150 | electricity | kWh | cooling | 1800 | electricity | kWh
682 | air_conditioner_electricity_baseline_residential_to_cchp_electricity_efficient_residential | residential | NLIRRENO | RENO | SuperGas | FreshTricity | furnace_natural_gas_baseline_residential | cchp_electricity_efficient_residential | air_conditioner_electricity_baseline_residential | multi_family | 10 | -300 | 0 | 0 | 0 | 0 | 0 | 150 | 0 | space_heating | 900 | natural_gas | therms | space_heating | 337.5 | electricity | kWh | cooling | 2250 | electricity | kWh
683 | air_conditioner_electricity_baseline_residential_to_cchp_electricity_efficient_residential | residential | NLIRRENO | RENO | SuperGas | FreshTricity | furnace_natural_gas_baseline_residential | cchp_electricity_efficient_residential | air_conditioner_electricity_baseline_residential | single_family | 10 | -300 | 0 | 0 | 0 | 0 | 0 | 120 | 0 | space_heating | 400 | natural_gas | therms | space_heating | 150 | electricity | kWh | cooling | 1800 | electricity | kWh
684 | air_conditioner_electricity_baseline_residential_to_cchp_electricity_efficient_residential | residential | LIRRENO | RENO | SuperGas | FreshTricity | furnace_natural_gas_baseline_residential | cchp_electricity_efficient_residential | air_conditioner_electricity_baseline_residential | multi_family_li | 10 | -300 | 0 | 0 | 0 | 0 | 0 | 150 | 0 | space_heating | 900 | natural_gas | therms | space_heating | 337.5 | electricity | kWh | cooling | 2250 | electricity | kWh
685 | air_conditioner_electricity_baseline_residential_to_cchp_electricity_efficient_residential | residential | LIRRENO | RENO | none | ElecCo | furnace_natural_gas_baseline_residential | cchp_electricity_efficient_residential | air_conditioner_electricity_baseline_residential | single_family_li | 10 | -300 | 0 | 0 | 0 | 0 | 0 | 120 | 0 | space_heating | 400 | natural_gas | therms | space_heating | 150 | electricity | kWh | cooling | 1800 | electricity | kWh
686 | air_conditioner_electricity_baseline_residential_to_cchp_electricity_efficient_residential | residential | NLIRRENO | RENO | none | ElecCo | furnace_natural_gas_baseline_residential | cchp_electricity_efficient_residential | air_conditioner_electricity_baseline_residential | multi_family | 10 | -300 | 0 | 0 | 0 | 0 | 0 | 150 | 0 | space_heating | 900 | natural_gas | therms | space_heating | 337.5 | electricity | kWh | cooling | 2250 | electricity | kWh
687 | air_conditioner_electricity_baseline_residential_to_cchp_electricity_efficient_residential | residential | NLIRRENO | RENO | none | ElecCo | furnace_natural_gas_baseline_residential | cchp_electricity_efficient_residential | air_conditioner_electricity_baseline_residential | single_family | 10 | -300 | 0 | 0 | 0 | 0 | 0 | 120 | 0 | space_heating | 400 | natural_gas | therms | space_heating | 150 | electricity | kWh | cooling | 1800 | electricity | kWh
688 | air_conditioner_electricity_baseline_residential_to_cchp_electricity_efficient_residential | residential | LIRRENO | RENO | none | ElecCo | furnace_natural_gas_baseline_residential | cchp_electricity_efficient_residential | air_conditioner_electricity_baseline_residential | multi_family_li | 10 | -300 | 0 | 0 | 0 | 0 | 0 | 150 | 0 | space_heating | 900 | natural_gas | therms | space_heating | 337.5 | electricity | kWh | cooling | 2250 | electricity | kWh
689 | air_conditioner_electricity_baseline_residential_to_cchp_electricity_efficient_residential | residential | LIRRENO | RENO | none | FreshTricity | furnace_natural_gas_baseline_residential | cchp_electricity_efficient_residential | air_conditioner_electricity_baseline_residential | single_family_li | 10 | -300 | 0 | 0 | 0 | 0 | 0 | 120 | 0 | space_heating | 400 | natural_gas | therms | space_heating | 150 | electricity | kWh | cooling | 1800 | electricity | kWh
690 | air_conditioner_electricity_baseline_residential_to_cchp_electricity_efficient_residential | residential | NLIRRENO | RENO | none | FreshTricity | furnace_natural_gas_baseline_residential | cchp_electricity_efficient_residential | air_conditioner_electricity_baseline_residential | multi_family | 10 | -300 | 0 | 0 | 0 | 0 | 0 | 150 | 0 | space_heating | 900 | natural_gas | therms | space_heating | 337.5 | electricity | kWh | cooling | 2250 | electricity | kWh
691 | air_conditioner_electricity_baseline_residential_to_cchp_electricity_efficient_residential | residential | NLIRRENO | RENO | none | FreshTricity | furnace_natural_gas_baseline_residential | cchp_electricity_efficient_residential | air_conditioner_electricity_baseline_residential | single_family | 10 | -300 | 0 | 0 | 0 | 0 | 0 | 120 | 0 | space_heating | 400 | natural_gas | therms | space_heating | 150 | electricity | kWh | cooling | 1800 | electricity | kWh
692 | air_conditioner_electricity_baseline_residential_to_cchp_electricity_efficient_residential | residential | LIRRENO | RENO | none | FreshTricity | furnace_natural_gas_baseline_residential | cchp_electricity_efficient_residential | air_conditioner_electricity_baseline_residential | multi_family_li | 10 | -300 | 0 | 0 | 0 | 0 | 0 | 150 | 0 | space_heating | 900 | natural_gas | therms | space_heating | 337.5 | electricity | kWh | cooling | 2250 | electricity | kWh
693 | air_conditioner_electricity_baseline_residential_to_cchp_electricity_efficient_residential | residential | LIRRENO | RENO | Methaners | GreenElec | furnace_natural_gas_baseline_residential | cchp_electricity_efficient_residential | air_conditioner_electricity_baseline_residential | single_family_li | 10 | -300 | 0 | 0 | 0 | 0 | 0 | 120 | 0 | space_heating | 400 | natural_gas | therms | space_heating | 150 | electricity | kWh | cooling | 1800 | electricity | kWh
694 | air_conditioner_electricity_baseline_residential_to_cchp_electricity_efficient_residential | residential | NLIRRENO | RENO | Methaners | GreenElec | furnace_natural_gas_baseline_residential | cchp_electricity_efficient_residential | air_conditioner_electricity_baseline_residential | multi_family | 10 | -300 | 0 | 0 | 0 | 0 | 0 | 150 | 0 | space_heating | 900 | natural_gas | therms | space_heating | 337.5 | electricity | kWh | cooling | 2250 | electricity | kWh
695 | air_conditioner_electricity_baseline_residential_to_cchp_electricity_efficient_residential | residential | NLIRRENO | RENO | Methaners | GreenElec | furnace_natural_gas_baseline_residential | cchp_electricity_efficient_residential | air_conditioner_electricity_baseline_residential | single_family | 10 | -300 | 0 | 0 | 0 | 0 | 0 | 120 | 0 | space_heating | 400 | natural_gas | therms | space_heating | 150 | electricity | kWh | cooling | 1800 | electricity | kWh
696 | air_conditioner_electricity_baseline_residential_to_cchp_electricity_efficient_residential | residential | LIRRENO | RENO | Methaners | GreenElec | furnace_natural_gas_baseline_residential | cchp_electricity_efficient_residential | air_conditioner_electricity_baseline_residential | multi_family_li | 10 | -300 | 0 | 0 | 0 | 0 | 0 | 150 | 0 | space_heating | 900 | natural_gas | therms | space_heating | 337.5 | electricity | kWh | cooling | 2250 | electricity | kWh
697 | air_conditioner_electricity_baseline_residential_to_cchp_electricity_efficient_residential | residential | LIRRENO | RENO | SuperGas | GreenElec | furnace_natural_gas_baseline_residential | cchp_electricity_efficient_residential | air_conditioner_electricity_baseline_residential | single_family_li | 10 | -300 | 0 | 0 | 0 | 0 | 0 | 120 | 0 | space_heating | 400 | natural_gas | therms | space_heating | 150 | electricity | kWh | cooling | 1800 | electricity | kWh
698 | air_conditioner_electricity_baseline_residential_to_cchp_electricity_efficient_residential | residential | NLIRRENO | RENO | SuperGas | GreenElec | furnace_natural_gas_baseline_residential | cchp_electricity_efficient_residential | air_conditioner_electricity_baseline_residential | multi_family | 10 | -300 | 0 | 0 | 0 | 0 | 0 | 150 | 0 | space_heating | 900 | natural_gas | therms | space_heating | 337.5 | electricity | kWh | cooling | 2250 | electricity | kWh
699 | air_conditioner_electricity_baseline_residential_to_cchp_electricity_efficient_residential | residential | NLIRRENO | RENO | SuperGas | GreenElec | furnace_natural_gas_baseline_residential | cchp_electricity_efficient_residential | air_conditioner_electricity_baseline_residential | single_family | 10 | -300 | 0 | 0 | 0 | 0 | 0 | 120 | 0 | space_heating | 400 | natural_gas | therms | space_heating | 150 | electricity | kWh | cooling | 1800 | electricity | kWh
700 | air_conditioner_electricity_baseline_residential_to_cchp_electricity_efficient_residential | residential | LIRRENO | RENO | SuperGas | GreenElec | furnace_natural_gas_baseline_residential | cchp_electricity_efficient_residential | air_conditioner_electricity_baseline_residential | multi_family_li | 10 | -300 | 0 | 0 | 0 | 0 | 0 | 150 | 0 | space_heating | 900 | natural_gas | therms | space_heating | 337.5 | electricity | kWh | cooling | 2250 | electricity | kWh
701 | refrigerator_electricity_efficient_residential_refrigerator_electricity_existing_residential | residential | LIRRET_ER | RET_ER | Methaners | ElecCo | refrigerator_electricity_existing_residential | refrigerator_electricity_efficient_residential |  | single_family_li | 10 | 1300 | 0 | 850 | 310.1989 | 99.6459 | 539.8011 | 300 | 0 | refrigeration | 700 | electricity | kWh
702 | refrigerator_electricity_efficient_residential_refrigerator_electricity_existing_residential | residential | LIRRET_ER | RET_ER | SuperGas | ElecCo | refrigerator_electricity_existing_residential | refrigerator_electricity_efficient_residential |  | single_family_li | 10 | 1300 | 0 | 850 | 310.1989 | 99.6459 | 539.8011 | 300 | 0 | refrigeration | 700 | electricity | kWh
703 | refrigerator_electricity_efficient_residential_refrigerator_electricity_existing_residential | residential | LIRRET_ER | RET_ER | SuperGas | FreshTricity | refrigerator_electricity_existing_residential | refrigerator_electricity_efficient_residential |  | single_family_li | 10 | 1300 | 0 | 850 | 310.1989 | 99.6459 | 539.8011 | 300 | 0 | refrigeration | 700 | electricity | kWh
704 | refrigerator_electricity_efficient_residential_refrigerator_electricity_existing_residential | residential | LIRRET_ER | RET_ER | none | ElecCo | refrigerator_electricity_existing_residential | refrigerator_electricity_efficient_residential |  | single_family_li | 10 | 1300 | 0 | 850 | 310.1989 | 99.6459 | 539.8011 | 300 | 0 | refrigeration | 700 | electricity | kWh
705 | refrigerator_electricity_efficient_residential_refrigerator_electricity_existing_residential | residential | LIRRET_ER | RET_ER | none | FreshTricity | refrigerator_electricity_existing_residential | refrigerator_electricity_efficient_residential |  | single_family_li | 10 | 1300 | 0 | 850 | 310.1989 | 99.6459 | 539.8011 | 300 | 0 | refrigeration | 700 | electricity | kWh
706 | refrigerator_electricity_efficient_residential_refrigerator_electricity_existing_residential | residential | LIRRET_ER | RET_ER | Methaners | GreenElec | refrigerator_electricity_existing_residential | refrigerator_electricity_efficient_residential |  | single_family_li | 10 | 1300 | 0 | 850 | 310.1989 | 99.6459 | 539.8011 | 300 | 0 | refrigeration | 700 | electricity | kWh
707 | refrigerator_electricity_efficient_residential_refrigerator_electricity_existing_residential | residential | LIRRET_ER | RET_ER | SuperGas | GreenElec | refrigerator_electricity_existing_residential | refrigerator_electricity_efficient_residential |  | single_family_li | 10 | 1300 | 0 | 850 | 310.1989 | 99.6459 | 539.8011 | 300 | 0 | refrigeration | 700 | electricity | kWh
708 | refrigerator_electricity_efficient_residential_refrigerator_electricity_existing_residential | residential | NLIRRET_ER | RET_ER | Methaners | ElecCo | refrigerator_electricity_existing_residential | refrigerator_electricity_efficient_residential |  | multi_family | 10 | 1300 | 0 | 850 | 310.1989 | 99.6459 | 539.8011 | 500 | 0 | refrigeration | 1166.6667 | electricity | kWh
709 | refrigerator_electricity_efficient_residential_refrigerator_electricity_existing_residential | residential | NLIRRET_ER | RET_ER | SuperGas | ElecCo | refrigerator_electricity_existing_residential | refrigerator_electricity_efficient_residential |  | multi_family | 10 | 1300 | 0 | 850 | 310.1989 | 99.6459 | 539.8011 | 500 | 0 | refrigeration | 1166.6667 | electricity | kWh
710 | refrigerator_electricity_efficient_residential_refrigerator_electricity_existing_residential | residential | NLIRRET_ER | RET_ER | SuperGas | FreshTricity | refrigerator_electricity_existing_residential | refrigerator_electricity_efficient_residential |  | multi_family | 10 | 1300 | 0 | 850 | 310.1989 | 99.6459 | 539.8011 | 500 | 0 | refrigeration | 1166.6667 | electricity | kWh
711 | refrigerator_electricity_efficient_residential_refrigerator_electricity_existing_residential | residential | NLIRRET_ER | RET_ER | none | ElecCo | refrigerator_electricity_existing_residential | refrigerator_electricity_efficient_residential |  | multi_family | 10 | 1300 | 0 | 850 | 310.1989 | 99.6459 | 539.8011 | 500 | 0 | refrigeration | 1166.6667 | electricity | kWh
712 | refrigerator_electricity_efficient_residential_refrigerator_electricity_existing_residential | residential | NLIRRET_ER | RET_ER | none | FreshTricity | refrigerator_electricity_existing_residential | refrigerator_electricity_efficient_residential |  | multi_family | 10 | 1300 | 0 | 850 | 310.1989 | 99.6459 | 539.8011 | 500 | 0 | refrigeration | 1166.6667 | electricity | kWh
713 | refrigerator_electricity_efficient_residential_refrigerator_electricity_existing_residential | residential | NLIRRET_ER | RET_ER | Methaners | GreenElec | refrigerator_electricity_existing_residential | refrigerator_electricity_efficient_residential |  | multi_family | 10 | 1300 | 0 | 850 | 310.1989 | 99.6459 | 539.8011 | 500 | 0 | refrigeration | 1166.6667 | electricity | kWh
714 | refrigerator_electricity_efficient_residential_refrigerator_electricity_existing_residential | residential | NLIRRET_ER | RET_ER | SuperGas | GreenElec | refrigerator_electricity_existing_residential | refrigerator_electricity_efficient_residential |  | multi_family | 10 | 1300 | 0 | 850 | 310.1989 | 99.6459 | 539.8011 | 500 | 0 | refrigeration | 1166.6667 | electricity | kWh
715 | refrigerator_electricity_efficient_residential_refrigerator_electricity_existing_residential | residential | NLIRRET_ER | RET_ER | Methaners | ElecCo | refrigerator_electricity_existing_residential | refrigerator_electricity_efficient_residential |  | single_family | 10 | 1300 | 0 | 850 | 310.1989 | 99.6459 | 539.8011 | 300 | 0 | refrigeration | 700 | electricity | kWh
716 | refrigerator_electricity_efficient_residential_refrigerator_electricity_existing_residential | residential | NLIRRET_ER | RET_ER | SuperGas | ElecCo | refrigerator_electricity_existing_residential | refrigerator_electricity_efficient_residential |  | single_family | 10 | 1300 | 0 | 850 | 310.1989 | 99.6459 | 539.8011 | 300 | 0 | refrigeration | 700 | electricity | kWh
717 | refrigerator_electricity_efficient_residential_refrigerator_electricity_existing_residential | residential | NLIRRET_ER | RET_ER | SuperGas | FreshTricity | refrigerator_electricity_existing_residential | refrigerator_electricity_efficient_residential |  | single_family | 10 | 1300 | 0 | 850 | 310.1989 | 99.6459 | 539.8011 | 300 | 0 | refrigeration | 700 | electricity | kWh
718 | refrigerator_electricity_efficient_residential_refrigerator_electricity_existing_residential | residential | NLIRRET_ER | RET_ER | none | ElecCo | refrigerator_electricity_existing_residential | refrigerator_electricity_efficient_residential |  | single_family | 10 | 1300 | 0 | 850 | 310.1989 | 99.6459 | 539.8011 | 300 | 0 | refrigeration | 700 | electricity | kWh
719 | refrigerator_electricity_efficient_residential_refrigerator_electricity_existing_residential | residential | NLIRRET_ER | RET_ER | none | FreshTricity | refrigerator_electricity_existing_residential | refrigerator_electricity_efficient_residential |  | single_family | 10 | 1300 | 0 | 850 | 310.1989 | 99.6459 | 539.8011 | 300 | 0 | refrigeration | 700 | electricity | kWh
720 | refrigerator_electricity_efficient_residential_refrigerator_electricity_existing_residential | residential | NLIRRET_ER | RET_ER | Methaners | GreenElec | refrigerator_electricity_existing_residential | refrigerator_electricity_efficient_residential |  | single_family | 10 | 1300 | 0 | 850 | 310.1989 | 99.6459 | 539.8011 | 300 | 0 | refrigeration | 700 | electricity | kWh
721 | refrigerator_electricity_efficient_residential_refrigerator_electricity_existing_residential | residential | NLIRRET_ER | RET_ER | SuperGas | GreenElec | refrigerator_electricity_existing_residential | refrigerator_electricity_efficient_residential |  | single_family | 10 | 1300 | 0 | 850 | 310.1989 | 99.6459 | 539.8011 | 300 | 0 | refrigeration | 700 | electricity | kWh
722 | refrigerator_electricity_efficient_residential_refrigerator_electricity_existing_residential | residential | LIRRET_ER | RET_ER | Methaners | ElecCo | refrigerator_electricity_existing_residential | refrigerator_electricity_efficient_residential |  | multi_family_li | 10 | 1300 | 0 | 850 | 310.1989 | 99.6459 | 539.8011 | 500 | 0 | refrigeration | 1166.6667 | electricity | kWh
723 | refrigerator_electricity_efficient_residential_refrigerator_electricity_existing_residential | residential | LIRRET_ER | RET_ER | SuperGas | ElecCo | refrigerator_electricity_existing_residential | refrigerator_electricity_efficient_residential |  | multi_family_li | 10 | 1300 | 0 | 850 | 310.1989 | 99.6459 | 539.8011 | 500 | 0 | refrigeration | 1166.6667 | electricity | kWh
724 | refrigerator_electricity_efficient_residential_refrigerator_electricity_existing_residential | residential | LIRRET_ER | RET_ER | SuperGas | FreshTricity | refrigerator_electricity_existing_residential | refrigerator_electricity_efficient_residential |  | multi_family_li | 10 | 1300 | 0 | 850 | 310.1989 | 99.6459 | 539.8011 | 500 | 0 | refrigeration | 1166.6667 | electricity | kWh
725 | refrigerator_electricity_efficient_residential_refrigerator_electricity_existing_residential | residential | LIRRET_ER | RET_ER | none | ElecCo | refrigerator_electricity_existing_residential | refrigerator_electricity_efficient_residential |  | multi_family_li | 10 | 1300 | 0 | 850 | 310.1989 | 99.6459 | 539.8011 | 500 | 0 | refrigeration | 1166.6667 | electricity | kWh
726 | refrigerator_electricity_efficient_residential_refrigerator_electricity_existing_residential | residential | LIRRET_ER | RET_ER | none | FreshTricity | refrigerator_electricity_existing_residential | refrigerator_electricity_efficient_residential |  | multi_family_li | 10 | 1300 | 0 | 850 | 310.1989 | 99.6459 | 539.8011 | 500 | 0 | refrigeration | 1166.6667 | electricity | kWh
727 | refrigerator_electricity_efficient_residential_refrigerator_electricity_existing_residential | residential | LIRRET_ER | RET_ER | Methaners | GreenElec | refrigerator_electricity_existing_residential | refrigerator_electricity_efficient_residential |  | multi_family_li | 10 | 1300 | 0 | 850 | 310.1989 | 99.6459 | 539.8011 | 500 | 0 | refrigeration | 1166.6667 | electricity | kWh
728 | refrigerator_electricity_efficient_residential_refrigerator_electricity_existing_residential | residential | LIRRET_ER | RET_ER | SuperGas | GreenElec | refrigerator_electricity_existing_residential | refrigerator_electricity_efficient_residential |  | multi_family_li | 10 | 1300 | 0 | 850 | 310.1989 | 99.6459 | 539.8011 | 500 | 0 | refrigeration | 1166.6667 | electricity | kWh
729 | refrigerator_electricity_efficient_residential_refrigerator_electricity_baseline_residential | residential | LIRNC | NC | Methaners | ElecCo | refrigerator_electricity_baseline_residential | refrigerator_electricity_efficient_residential |  | single_family_li | 10 | 450 | 0 | 0 | 0 | 0 | 0 | 300 | 0 | refrigeration | 450 | electricity | kWh
730 | refrigerator_electricity_efficient_residential_refrigerator_electricity_baseline_residential | residential | LIRNC | NC | SuperGas | ElecCo | refrigerator_electricity_baseline_residential | refrigerator_electricity_efficient_residential |  | single_family_li | 10 | 450 | 0 | 0 | 0 | 0 | 0 | 300 | 0 | refrigeration | 450 | electricity | kWh
731 | refrigerator_electricity_efficient_residential_refrigerator_electricity_baseline_residential | residential | LIRNC | NC | SuperGas | FreshTricity | refrigerator_electricity_baseline_residential | refrigerator_electricity_efficient_residential |  | single_family_li | 10 | 450 | 0 | 0 | 0 | 0 | 0 | 300 | 0 | refrigeration | 450 | electricity | kWh
732 | refrigerator_electricity_efficient_residential_refrigerator_electricity_baseline_residential | residential | LIRNC | NC | none | ElecCo | refrigerator_electricity_baseline_residential | refrigerator_electricity_efficient_residential |  | single_family_li | 10 | 450 | 0 | 0 | 0 | 0 | 0 | 300 | 0 | refrigeration | 450 | electricity | kWh
733 | refrigerator_electricity_efficient_residential_refrigerator_electricity_baseline_residential | residential | LIRNC | NC | none | FreshTricity | refrigerator_electricity_baseline_residential | refrigerator_electricity_efficient_residential |  | single_family_li | 10 | 450 | 0 | 0 | 0 | 0 | 0 | 300 | 0 | refrigeration | 450 | electricity | kWh
734 | refrigerator_electricity_efficient_residential_refrigerator_electricity_baseline_residential | residential | LIRNC | NC | Methaners | GreenElec | refrigerator_electricity_baseline_residential | refrigerator_electricity_efficient_residential |  | single_family_li | 10 | 450 | 0 | 0 | 0 | 0 | 0 | 300 | 0 | refrigeration | 450 | electricity | kWh
735 | refrigerator_electricity_efficient_residential_refrigerator_electricity_baseline_residential | residential | LIRNC | NC | SuperGas | GreenElec | refrigerator_electricity_baseline_residential | refrigerator_electricity_efficient_residential |  | single_family_li | 10 | 450 | 0 | 0 | 0 | 0 | 0 | 300 | 0 | refrigeration | 450 | electricity | kWh
736 | refrigerator_electricity_efficient_residential_refrigerator_electricity_baseline_residential | residential | NLIRNC | NC | Methaners | ElecCo | refrigerator_electricity_baseline_residential | refrigerator_electricity_efficient_residential |  | multi_family | 10 | 450 | 0 | 0 | 0 | 0 | 0 | 500 | 0 | refrigeration | 750 | electricity | kWh
737 | refrigerator_electricity_efficient_residential_refrigerator_electricity_baseline_residential | residential | NLIRNC | NC | SuperGas | ElecCo | refrigerator_electricity_baseline_residential | refrigerator_electricity_efficient_residential |  | multi_family | 10 | 450 | 0 | 0 | 0 | 0 | 0 | 500 | 0 | refrigeration | 750 | electricity | kWh
738 | refrigerator_electricity_efficient_residential_refrigerator_electricity_baseline_residential | residential | NLIRNC | NC | SuperGas | FreshTricity | refrigerator_electricity_baseline_residential | refrigerator_electricity_efficient_residential |  | multi_family | 10 | 450 | 0 | 0 | 0 | 0 | 0 | 500 | 0 | refrigeration | 750 | electricity | kWh
739 | refrigerator_electricity_efficient_residential_refrigerator_electricity_baseline_residential | residential | NLIRNC | NC | none | ElecCo | refrigerator_electricity_baseline_residential | refrigerator_electricity_efficient_residential |  | multi_family | 10 | 450 | 0 | 0 | 0 | 0 | 0 | 500 | 0 | refrigeration | 750 | electricity | kWh
740 | refrigerator_electricity_efficient_residential_refrigerator_electricity_baseline_residential | residential | NLIRNC | NC | none | FreshTricity | refrigerator_electricity_baseline_residential | refrigerator_electricity_efficient_residential |  | multi_family | 10 | 450 | 0 | 0 | 0 | 0 | 0 | 500 | 0 | refrigeration | 750 | electricity | kWh
741 | refrigerator_electricity_efficient_residential_refrigerator_electricity_baseline_residential | residential | NLIRNC | NC | Methaners | GreenElec | refrigerator_electricity_baseline_residential | refrigerator_electricity_efficient_residential |  | multi_family | 10 | 450 | 0 | 0 | 0 | 0 | 0 | 500 | 0 | refrigeration | 750 | electricity | kWh
742 | refrigerator_electricity_efficient_residential_refrigerator_electricity_baseline_residential | residential | NLIRNC | NC | SuperGas | GreenElec | refrigerator_electricity_baseline_residential | refrigerator_electricity_efficient_residential |  | multi_family | 10 | 450 | 0 | 0 | 0 | 0 | 0 | 500 | 0 | refrigeration | 750 | electricity | kWh
743 | refrigerator_electricity_efficient_residential_refrigerator_electricity_baseline_residential | residential | NLIRNC | NC | Methaners | ElecCo | refrigerator_electricity_baseline_residential | refrigerator_electricity_efficient_residential |  | single_family | 10 | 450 | 0 | 0 | 0 | 0 | 0 | 300 | 0 | refrigeration | 450 | electricity | kWh
744 | refrigerator_electricity_efficient_residential_refrigerator_electricity_baseline_residential | residential | NLIRNC | NC | SuperGas | ElecCo | refrigerator_electricity_baseline_residential | refrigerator_electricity_efficient_residential |  | single_family | 10 | 450 | 0 | 0 | 0 | 0 | 0 | 300 | 0 | refrigeration | 450 | electricity | kWh
745 | refrigerator_electricity_efficient_residential_refrigerator_electricity_baseline_residential | residential | NLIRNC | NC | SuperGas | FreshTricity | refrigerator_electricity_baseline_residential | refrigerator_electricity_efficient_residential |  | single_family | 10 | 450 | 0 | 0 | 0 | 0 | 0 | 300 | 0 | refrigeration | 450 | electricity | kWh
746 | refrigerator_electricity_efficient_residential_refrigerator_electricity_baseline_residential | residential | NLIRNC | NC | none | ElecCo | refrigerator_electricity_baseline_residential | refrigerator_electricity_efficient_residential |  | single_family | 10 | 450 | 0 | 0 | 0 | 0 | 0 | 300 | 0 | refrigeration | 450 | electricity | kWh
747 | refrigerator_electricity_efficient_residential_refrigerator_electricity_baseline_residential | residential | NLIRNC | NC | none | FreshTricity | refrigerator_electricity_baseline_residential | refrigerator_electricity_efficient_residential |  | single_family | 10 | 450 | 0 | 0 | 0 | 0 | 0 | 300 | 0 | refrigeration | 450 | electricity | kWh
748 | refrigerator_electricity_efficient_residential_refrigerator_electricity_baseline_residential | residential | NLIRNC | NC | Methaners | GreenElec | refrigerator_electricity_baseline_residential | refrigerator_electricity_efficient_residential |  | single_family | 10 | 450 | 0 | 0 | 0 | 0 | 0 | 300 | 0 | refrigeration | 450 | electricity | kWh
749 | refrigerator_electricity_efficient_residential_refrigerator_electricity_baseline_residential | residential | NLIRNC | NC | SuperGas | GreenElec | refrigerator_electricity_baseline_residential | refrigerator_electricity_efficient_residential |  | single_family | 10 | 450 | 0 | 0 | 0 | 0 | 0 | 300 | 0 | refrigeration | 450 | electricity | kWh
750 | refrigerator_electricity_efficient_residential_refrigerator_electricity_baseline_residential | residential | LIRNC | NC | Methaners | ElecCo | refrigerator_electricity_baseline_residential | refrigerator_electricity_efficient_residential |  | multi_family_li | 10 | 450 | 0 | 0 | 0 | 0 | 0 | 500 | 0 | refrigeration | 750 | electricity | kWh
751 | refrigerator_electricity_efficient_residential_refrigerator_electricity_baseline_residential | residential | LIRNC | NC | SuperGas | ElecCo | refrigerator_electricity_baseline_residential | refrigerator_electricity_efficient_residential |  | multi_family_li | 10 | 450 | 0 | 0 | 0 | 0 | 0 | 500 | 0 | refrigeration | 750 | electricity | kWh
752 | refrigerator_electricity_efficient_residential_refrigerator_electricity_baseline_residential | residential | LIRNC | NC | SuperGas | FreshTricity | refrigerator_electricity_baseline_residential | refrigerator_electricity_efficient_residential |  | multi_family_li | 10 | 450 | 0 | 0 | 0 | 0 | 0 | 500 | 0 | refrigeration | 750 | electricity | kWh
753 | refrigerator_electricity_efficient_residential_refrigerator_electricity_baseline_residential | residential | LIRNC | NC | none | ElecCo | refrigerator_electricity_baseline_residential | refrigerator_electricity_efficient_residential |  | multi_family_li | 10 | 450 | 0 | 0 | 0 | 0 | 0 | 500 | 0 | refrigeration | 750 | electricity | kWh
754 | refrigerator_electricity_efficient_residential_refrigerator_electricity_baseline_residential | residential | LIRNC | NC | none | FreshTricity | refrigerator_electricity_baseline_residential | refrigerator_electricity_efficient_residential |  | multi_family_li | 10 | 450 | 0 | 0 | 0 | 0 | 0 | 500 | 0 | refrigeration | 750 | electricity | kWh
755 | refrigerator_electricity_efficient_residential_refrigerator_electricity_baseline_residential | residential | LIRNC | NC | Methaners | GreenElec | refrigerator_electricity_baseline_residential | refrigerator_electricity_efficient_residential |  | multi_family_li | 10 | 450 | 0 | 0 | 0 | 0 | 0 | 500 | 0 | refrigeration | 750 | electricity | kWh
756 | refrigerator_electricity_efficient_residential_refrigerator_electricity_baseline_residential | residential | LIRNC | NC | SuperGas | GreenElec | refrigerator_electricity_baseline_residential | refrigerator_electricity_efficient_residential |  | multi_family_li | 10 | 450 | 0 | 0 | 0 | 0 | 0 | 500 | 0 | refrigeration | 750 | electricity | kWh
757 | refrigerator_electricity_efficient_residential_refrigerator_electricity_baseline_residential | residential | LIRROB | ROB | Methaners | ElecCo | refrigerator_electricity_baseline_residential | refrigerator_electricity_efficient_residential |  | single_family_li | 10 | 450 | 0 | 0 | 0 | 0 | 0 | 300 | 0 | refrigeration | 450 | electricity | kWh
758 | refrigerator_electricity_efficient_residential_refrigerator_electricity_baseline_residential | residential | LIRROB | ROB | SuperGas | ElecCo | refrigerator_electricity_baseline_residential | refrigerator_electricity_efficient_residential |  | single_family_li | 10 | 450 | 0 | 0 | 0 | 0 | 0 | 300 | 0 | refrigeration | 450 | electricity | kWh
759 | refrigerator_electricity_efficient_residential_refrigerator_electricity_baseline_residential | residential | LIRROB | ROB | SuperGas | FreshTricity | refrigerator_electricity_baseline_residential | refrigerator_electricity_efficient_residential |  | single_family_li | 10 | 450 | 0 | 0 | 0 | 0 | 0 | 300 | 0 | refrigeration | 450 | electricity | kWh
760 | refrigerator_electricity_efficient_residential_refrigerator_electricity_baseline_residential | residential | LIRROB | ROB | none | ElecCo | refrigerator_electricity_baseline_residential | refrigerator_electricity_efficient_residential |  | single_family_li | 10 | 450 | 0 | 0 | 0 | 0 | 0 | 300 | 0 | refrigeration | 450 | electricity | kWh
761 | refrigerator_electricity_efficient_residential_refrigerator_electricity_baseline_residential | residential | LIRROB | ROB | none | FreshTricity | refrigerator_electricity_baseline_residential | refrigerator_electricity_efficient_residential |  | single_family_li | 10 | 450 | 0 | 0 | 0 | 0 | 0 | 300 | 0 | refrigeration | 450 | electricity | kWh
762 | refrigerator_electricity_efficient_residential_refrigerator_electricity_baseline_residential | residential | LIRROB | ROB | Methaners | GreenElec | refrigerator_electricity_baseline_residential | refrigerator_electricity_efficient_residential |  | single_family_li | 10 | 450 | 0 | 0 | 0 | 0 | 0 | 300 | 0 | refrigeration | 450 | electricity | kWh
763 | refrigerator_electricity_efficient_residential_refrigerator_electricity_baseline_residential | residential | LIRROB | ROB | SuperGas | GreenElec | refrigerator_electricity_baseline_residential | refrigerator_electricity_efficient_residential |  | single_family_li | 10 | 450 | 0 | 0 | 0 | 0 | 0 | 300 | 0 | refrigeration | 450 | electricity | kWh
764 | refrigerator_electricity_efficient_residential_refrigerator_electricity_baseline_residential | residential | NLIRROB | ROB | Methaners | ElecCo | refrigerator_electricity_baseline_residential | refrigerator_electricity_efficient_residential |  | multi_family | 10 | 450 | 0 | 0 | 0 | 0 | 0 | 500 | 0 | refrigeration | 750 | electricity | kWh
765 | refrigerator_electricity_efficient_residential_refrigerator_electricity_baseline_residential | residential | NLIRROB | ROB | SuperGas | ElecCo | refrigerator_electricity_baseline_residential | refrigerator_electricity_efficient_residential |  | multi_family | 10 | 450 | 0 | 0 | 0 | 0 | 0 | 500 | 0 | refrigeration | 750 | electricity | kWh
766 | refrigerator_electricity_efficient_residential_refrigerator_electricity_baseline_residential | residential | NLIRROB | ROB | SuperGas | FreshTricity | refrigerator_electricity_baseline_residential | refrigerator_electricity_efficient_residential |  | multi_family | 10 | 450 | 0 | 0 | 0 | 0 | 0 | 500 | 0 | refrigeration | 750 | electricity | kWh
767 | refrigerator_electricity_efficient_residential_refrigerator_electricity_baseline_residential | residential | NLIRROB | ROB | none | ElecCo | refrigerator_electricity_baseline_residential | refrigerator_electricity_efficient_residential |  | multi_family | 10 | 450 | 0 | 0 | 0 | 0 | 0 | 500 | 0 | refrigeration | 750 | electricity | kWh
768 | refrigerator_electricity_efficient_residential_refrigerator_electricity_baseline_residential | residential | NLIRROB | ROB | none | FreshTricity | refrigerator_electricity_baseline_residential | refrigerator_electricity_efficient_residential |  | multi_family | 10 | 450 | 0 | 0 | 0 | 0 | 0 | 500 | 0 | refrigeration | 750 | electricity | kWh
769 | refrigerator_electricity_efficient_residential_refrigerator_electricity_baseline_residential | residential | NLIRROB | ROB | Methaners | GreenElec | refrigerator_electricity_baseline_residential | refrigerator_electricity_efficient_residential |  | multi_family | 10 | 450 | 0 | 0 | 0 | 0 | 0 | 500 | 0 | refrigeration | 750 | electricity | kWh
770 | refrigerator_electricity_efficient_residential_refrigerator_electricity_baseline_residential | residential | NLIRROB | ROB | SuperGas | GreenElec | refrigerator_electricity_baseline_residential | refrigerator_electricity_efficient_residential |  | multi_family | 10 | 450 | 0 | 0 | 0 | 0 | 0 | 500 | 0 | refrigeration | 750 | electricity | kWh
771 | refrigerator_electricity_efficient_residential_refrigerator_electricity_baseline_residential | residential | NLIRROB | ROB | Methaners | ElecCo | refrigerator_electricity_baseline_residential | refrigerator_electricity_efficient_residential |  | single_family | 10 | 450 | 0 | 0 | 0 | 0 | 0 | 300 | 0 | refrigeration | 450 | electricity | kWh
772 | refrigerator_electricity_efficient_residential_refrigerator_electricity_baseline_residential | residential | NLIRROB | ROB | SuperGas | ElecCo | refrigerator_electricity_baseline_residential | refrigerator_electricity_efficient_residential |  | single_family | 10 | 450 | 0 | 0 | 0 | 0 | 0 | 300 | 0 | refrigeration | 450 | electricity | kWh
773 | refrigerator_electricity_efficient_residential_refrigerator_electricity_baseline_residential | residential | NLIRROB | ROB | SuperGas | FreshTricity | refrigerator_electricity_baseline_residential | refrigerator_electricity_efficient_residential |  | single_family | 10 | 450 | 0 | 0 | 0 | 0 | 0 | 300 | 0 | refrigeration | 450 | electricity | kWh
774 | refrigerator_electricity_efficient_residential_refrigerator_electricity_baseline_residential | residential | NLIRROB | ROB | none | ElecCo | refrigerator_electricity_baseline_residential | refrigerator_electricity_efficient_residential |  | single_family | 10 | 450 | 0 | 0 | 0 | 0 | 0 | 300 | 0 | refrigeration | 450 | electricity | kWh
775 | refrigerator_electricity_efficient_residential_refrigerator_electricity_baseline_residential | residential | NLIRROB | ROB | none | FreshTricity | refrigerator_electricity_baseline_residential | refrigerator_electricity_efficient_residential |  | single_family | 10 | 450 | 0 | 0 | 0 | 0 | 0 | 300 | 0 | refrigeration | 450 | electricity | kWh
776 | refrigerator_electricity_efficient_residential_refrigerator_electricity_baseline_residential | residential | NLIRROB | ROB | Methaners | GreenElec | refrigerator_electricity_baseline_residential | refrigerator_electricity_efficient_residential |  | single_family | 10 | 450 | 0 | 0 | 0 | 0 | 0 | 300 | 0 | refrigeration | 450 | electricity | kWh
777 | refrigerator_electricity_efficient_residential_refrigerator_electricity_baseline_residential | residential | NLIRROB | ROB | SuperGas | GreenElec | refrigerator_electricity_baseline_residential | refrigerator_electricity_efficient_residential |  | single_family | 10 | 450 | 0 | 0 | 0 | 0 | 0 | 300 | 0 | refrigeration | 450 | electricity | kWh
778 | refrigerator_electricity_efficient_residential_refrigerator_electricity_baseline_residential | residential | LIRROB | ROB | Methaners | ElecCo | refrigerator_electricity_baseline_residential | refrigerator_electricity_efficient_residential |  | multi_family_li | 10 | 450 | 0 | 0 | 0 | 0 | 0 | 500 | 0 | refrigeration | 750 | electricity | kWh
779 | refrigerator_electricity_efficient_residential_refrigerator_electricity_baseline_residential | residential | LIRROB | ROB | SuperGas | ElecCo | refrigerator_electricity_baseline_residential | refrigerator_electricity_efficient_residential |  | multi_family_li | 10 | 450 | 0 | 0 | 0 | 0 | 0 | 500 | 0 | refrigeration | 750 | electricity | kWh
780 | refrigerator_electricity_efficient_residential_refrigerator_electricity_baseline_residential | residential | LIRROB | ROB | SuperGas | FreshTricity | refrigerator_electricity_baseline_residential | refrigerator_electricity_efficient_residential |  | multi_family_li | 10 | 450 | 0 | 0 | 0 | 0 | 0 | 500 | 0 | refrigeration | 750 | electricity | kWh
781 | refrigerator_electricity_efficient_residential_refrigerator_electricity_baseline_residential | residential | LIRROB | ROB | none | ElecCo | refrigerator_electricity_baseline_residential | refrigerator_electricity_efficient_residential |  | multi_family_li | 10 | 450 | 0 | 0 | 0 | 0 | 0 | 500 | 0 | refrigeration | 750 | electricity | kWh
782 | refrigerator_electricity_efficient_residential_refrigerator_electricity_baseline_residential | residential | LIRROB | ROB | none | FreshTricity | refrigerator_electricity_baseline_residential | refrigerator_electricity_efficient_residential |  | multi_family_li | 10 | 450 | 0 | 0 | 0 | 0 | 0 | 500 | 0 | refrigeration | 750 | electricity | kWh
783 | refrigerator_electricity_efficient_residential_refrigerator_electricity_baseline_residential | residential | LIRROB | ROB | Methaners | GreenElec | refrigerator_electricity_baseline_residential | refrigerator_electricity_efficient_residential |  | multi_family_li | 10 | 450 | 0 | 0 | 0 | 0 | 0 | 500 | 0 | refrigeration | 750 | electricity | kWh
784 | refrigerator_electricity_efficient_residential_refrigerator_electricity_baseline_residential | residential | LIRROB | ROB | SuperGas | GreenElec | refrigerator_electricity_baseline_residential | refrigerator_electricity_efficient_residential |  | multi_family_li | 10 | 450 | 0 | 0 | 0 | 0 | 0 | 500 | 0 | refrigeration | 750 | electricity | kWh
785 | refrigerator_electricity_efficient_residential_refrigerator_electricity_baseline_residential | residential | LIRRENO | RENO | Methaners | ElecCo | refrigerator_electricity_baseline_residential | refrigerator_electricity_efficient_residential |  | single_family_li | 10 | 450 | 0 | 0 | 0 | 0 | 0 | 300 | 0 | refrigeration | 450 | electricity | kWh
786 | refrigerator_electricity_efficient_residential_refrigerator_electricity_baseline_residential | residential | LIRRENO | RENO | SuperGas | ElecCo | refrigerator_electricity_baseline_residential | refrigerator_electricity_efficient_residential |  | single_family_li | 10 | 450 | 0 | 0 | 0 | 0 | 0 | 300 | 0 | refrigeration | 450 | electricity | kWh
787 | refrigerator_electricity_efficient_residential_refrigerator_electricity_baseline_residential | residential | LIRRENO | RENO | SuperGas | FreshTricity | refrigerator_electricity_baseline_residential | refrigerator_electricity_efficient_residential |  | single_family_li | 10 | 450 | 0 | 0 | 0 | 0 | 0 | 300 | 0 | refrigeration | 450 | electricity | kWh
788 | refrigerator_electricity_efficient_residential_refrigerator_electricity_baseline_residential | residential | LIRRENO | RENO | none | ElecCo | refrigerator_electricity_baseline_residential | refrigerator_electricity_efficient_residential |  | single_family_li | 10 | 450 | 0 | 0 | 0 | 0 | 0 | 300 | 0 | refrigeration | 450 | electricity | kWh
789 | refrigerator_electricity_efficient_residential_refrigerator_electricity_baseline_residential | residential | LIRRENO | RENO | none | FreshTricity | refrigerator_electricity_baseline_residential | refrigerator_electricity_efficient_residential |  | single_family_li | 10 | 450 | 0 | 0 | 0 | 0 | 0 | 300 | 0 | refrigeration | 450 | electricity | kWh
790 | refrigerator_electricity_efficient_residential_refrigerator_electricity_baseline_residential | residential | LIRRENO | RENO | Methaners | GreenElec | refrigerator_electricity_baseline_residential | refrigerator_electricity_efficient_residential |  | single_family_li | 10 | 450 | 0 | 0 | 0 | 0 | 0 | 300 | 0 | refrigeration | 450 | electricity | kWh
791 | refrigerator_electricity_efficient_residential_refrigerator_electricity_baseline_residential | residential | LIRRENO | RENO | SuperGas | GreenElec | refrigerator_electricity_baseline_residential | refrigerator_electricity_efficient_residential |  | single_family_li | 10 | 450 | 0 | 0 | 0 | 0 | 0 | 300 | 0 | refrigeration | 450 | electricity | kWh
792 | refrigerator_electricity_efficient_residential_refrigerator_electricity_baseline_residential | residential | NLIRRENO | RENO | Methaners | ElecCo | refrigerator_electricity_baseline_residential | refrigerator_electricity_efficient_residential |  | multi_family | 10 | 450 | 0 | 0 | 0 | 0 | 0 | 500 | 0 | refrigeration | 750 | electricity | kWh
793 | refrigerator_electricity_efficient_residential_refrigerator_electricity_baseline_residential | residential | NLIRRENO | RENO | SuperGas | ElecCo | refrigerator_electricity_baseline_residential | refrigerator_electricity_efficient_residential |  | multi_family | 10 | 450 | 0 | 0 | 0 | 0 | 0 | 500 | 0 | refrigeration | 750 | electricity | kWh
794 | refrigerator_electricity_efficient_residential_refrigerator_electricity_baseline_residential | residential | NLIRRENO | RENO | SuperGas | FreshTricity | refrigerator_electricity_baseline_residential | refrigerator_electricity_efficient_residential |  | multi_family | 10 | 450 | 0 | 0 | 0 | 0 | 0 | 500 | 0 | refrigeration | 750 | electricity | kWh
795 | refrigerator_electricity_efficient_residential_refrigerator_electricity_baseline_residential | residential | NLIRRENO | RENO | none | ElecCo | refrigerator_electricity_baseline_residential | refrigerator_electricity_efficient_residential |  | multi_family | 10 | 450 | 0 | 0 | 0 | 0 | 0 | 500 | 0 | refrigeration | 750 | electricity | kWh
796 | refrigerator_electricity_efficient_residential_refrigerator_electricity_baseline_residential | residential | NLIRRENO | RENO | none | FreshTricity | refrigerator_electricity_baseline_residential | refrigerator_electricity_efficient_residential |  | multi_family | 10 | 450 | 0 | 0 | 0 | 0 | 0 | 500 | 0 | refrigeration | 750 | electricity | kWh
797 | refrigerator_electricity_efficient_residential_refrigerator_electricity_baseline_residential | residential | NLIRRENO | RENO | Methaners | GreenElec | refrigerator_electricity_baseline_residential | refrigerator_electricity_efficient_residential |  | multi_family | 10 | 450 | 0 | 0 | 0 | 0 | 0 | 500 | 0 | refrigeration | 750 | electricity | kWh
798 | refrigerator_electricity_efficient_residential_refrigerator_electricity_baseline_residential | residential | NLIRRENO | RENO | SuperGas | GreenElec | refrigerator_electricity_baseline_residential | refrigerator_electricity_efficient_residential |  | multi_family | 10 | 450 | 0 | 0 | 0 | 0 | 0 | 500 | 0 | refrigeration | 750 | electricity | kWh
799 | refrigerator_electricity_efficient_residential_refrigerator_electricity_baseline_residential | residential | NLIRRENO | RENO | Methaners | ElecCo | refrigerator_electricity_baseline_residential | refrigerator_electricity_efficient_residential |  | single_family | 10 | 450 | 0 | 0 | 0 | 0 | 0 | 300 | 0 | refrigeration | 450 | electricity | kWh
800 | refrigerator_electricity_efficient_residential_refrigerator_electricity_baseline_residential | residential | NLIRRENO | RENO | SuperGas | ElecCo | refrigerator_electricity_baseline_residential | refrigerator_electricity_efficient_residential |  | single_family | 10 | 450 | 0 | 0 | 0 | 0 | 0 | 300 | 0 | refrigeration | 450 | electricity | kWh
801 | refrigerator_electricity_efficient_residential_refrigerator_electricity_baseline_residential | residential | NLIRRENO | RENO | SuperGas | FreshTricity | refrigerator_electricity_baseline_residential | refrigerator_electricity_efficient_residential |  | single_family | 10 | 450 | 0 | 0 | 0 | 0 | 0 | 300 | 0 | refrigeration | 450 | electricity | kWh
802 | refrigerator_electricity_efficient_residential_refrigerator_electricity_baseline_residential | residential | NLIRRENO | RENO | none | ElecCo | refrigerator_electricity_baseline_residential | refrigerator_electricity_efficient_residential |  | single_family | 10 | 450 | 0 | 0 | 0 | 0 | 0 | 300 | 0 | refrigeration | 450 | electricity | kWh
803 | refrigerator_electricity_efficient_residential_refrigerator_electricity_baseline_residential | residential | NLIRRENO | RENO | none | FreshTricity | refrigerator_electricity_baseline_residential | refrigerator_electricity_efficient_residential |  | single_family | 10 | 450 | 0 | 0 | 0 | 0 | 0 | 300 | 0 | refrigeration | 450 | electricity | kWh
804 | refrigerator_electricity_efficient_residential_refrigerator_electricity_baseline_residential | residential | NLIRRENO | RENO | Methaners | GreenElec | refrigerator_electricity_baseline_residential | refrigerator_electricity_efficient_residential |  | single_family | 10 | 450 | 0 | 0 | 0 | 0 | 0 | 300 | 0 | refrigeration | 450 | electricity | kWh
805 | refrigerator_electricity_efficient_residential_refrigerator_electricity_baseline_residential | residential | NLIRRENO | RENO | SuperGas | GreenElec | refrigerator_electricity_baseline_residential | refrigerator_electricity_efficient_residential |  | single_family | 10 | 450 | 0 | 0 | 0 | 0 | 0 | 300 | 0 | refrigeration | 450 | electricity | kWh
806 | refrigerator_electricity_efficient_residential_refrigerator_electricity_baseline_residential | residential | LIRRENO | RENO | Methaners | ElecCo | refrigerator_electricity_baseline_residential | refrigerator_electricity_efficient_residential |  | multi_family_li | 10 | 450 | 0 | 0 | 0 | 0 | 0 | 500 | 0 | refrigeration | 750 | electricity | kWh
807 | refrigerator_electricity_efficient_residential_refrigerator_electricity_baseline_residential | residential | LIRRENO | RENO | SuperGas | ElecCo | refrigerator_electricity_baseline_residential | refrigerator_electricity_efficient_residential |  | multi_family_li | 10 | 450 | 0 | 0 | 0 | 0 | 0 | 500 | 0 | refrigeration | 750 | electricity | kWh
808 | refrigerator_electricity_efficient_residential_refrigerator_electricity_baseline_residential | residential | LIRRENO | RENO | SuperGas | FreshTricity | refrigerator_electricity_baseline_residential | refrigerator_electricity_efficient_residential |  | multi_family_li | 10 | 450 | 0 | 0 | 0 | 0 | 0 | 500 | 0 | refrigeration | 750 | electricity | kWh
809 | refrigerator_electricity_efficient_residential_refrigerator_electricity_baseline_residential | residential | LIRRENO | RENO | none | ElecCo | refrigerator_electricity_baseline_residential | refrigerator_electricity_efficient_residential |  | multi_family_li | 10 | 450 | 0 | 0 | 0 | 0 | 0 | 500 | 0 | refrigeration | 750 | electricity | kWh
810 | refrigerator_electricity_efficient_residential_refrigerator_electricity_baseline_residential | residential | LIRRENO | RENO | none | FreshTricity | refrigerator_electricity_baseline_residential | refrigerator_electricity_efficient_residential |  | multi_family_li | 10 | 450 | 0 | 0 | 0 | 0 | 0 | 500 | 0 | refrigeration | 750 | electricity | kWh
811 | refrigerator_electricity_efficient_residential_refrigerator_electricity_baseline_residential | residential | LIRRENO | RENO | Methaners | GreenElec | refrigerator_electricity_baseline_residential | refrigerator_electricity_efficient_residential |  | multi_family_li | 10 | 450 | 0 | 0 | 0 | 0 | 0 | 500 | 0 | refrigeration | 750 | electricity | kWh
812 | refrigerator_electricity_efficient_residential_refrigerator_electricity_baseline_residential | residential | LIRRENO | RENO | SuperGas | GreenElec | refrigerator_electricity_baseline_residential | refrigerator_electricity_efficient_residential |  | multi_family_li | 10 | 450 | 0 | 0 | 0 | 0 | 0 | 500 | 0 | refrigeration | 750 | electricity | kWh
813 | refrigerator_electricity_top10_residential_refrigerator_electricity_existing_residential | residential | LIRRET_ER | RET_ER | Methaners | ElecCo | refrigerator_electricity_existing_residential | refrigerator_electricity_top10_residential |  | single_family_li | 10 | 1600 | 0 | 850 | 310.1989 | 99.6459 | 539.8011 | 300 | 0 | refrigeration | 950 | electricity | kWh
814 | refrigerator_electricity_top10_residential_refrigerator_electricity_existing_residential | residential | LIRRET_ER | RET_ER | SuperGas | ElecCo | refrigerator_electricity_existing_residential | refrigerator_electricity_top10_residential |  | single_family_li | 10 | 1600 | 0 | 850 | 310.1989 | 99.6459 | 539.8011 | 300 | 0 | refrigeration | 950 | electricity | kWh
815 | refrigerator_electricity_top10_residential_refrigerator_electricity_existing_residential | residential | LIRRET_ER | RET_ER | SuperGas | FreshTricity | refrigerator_electricity_existing_residential | refrigerator_electricity_top10_residential |  | single_family_li | 10 | 1600 | 0 | 850 | 310.1989 | 99.6459 | 539.8011 | 300 | 0 | refrigeration | 950 | electricity | kWh
816 | refrigerator_electricity_top10_residential_refrigerator_electricity_existing_residential | residential | LIRRET_ER | RET_ER | none | ElecCo | refrigerator_electricity_existing_residential | refrigerator_electricity_top10_residential |  | single_family_li | 10 | 1600 | 0 | 850 | 310.1989 | 99.6459 | 539.8011 | 300 | 0 | refrigeration | 950 | electricity | kWh
817 | refrigerator_electricity_top10_residential_refrigerator_electricity_existing_residential | residential | LIRRET_ER | RET_ER | none | FreshTricity | refrigerator_electricity_existing_residential | refrigerator_electricity_top10_residential |  | single_family_li | 10 | 1600 | 0 | 850 | 310.1989 | 99.6459 | 539.8011 | 300 | 0 | refrigeration | 950 | electricity | kWh
818 | refrigerator_electricity_top10_residential_refrigerator_electricity_existing_residential | residential | LIRRET_ER | RET_ER | Methaners | GreenElec | refrigerator_electricity_existing_residential | refrigerator_electricity_top10_residential |  | single_family_li | 10 | 1600 | 0 | 850 | 310.1989 | 99.6459 | 539.8011 | 300 | 0 | refrigeration | 950 | electricity | kWh
819 | refrigerator_electricity_top10_residential_refrigerator_electricity_existing_residential | residential | LIRRET_ER | RET_ER | SuperGas | GreenElec | refrigerator_electricity_existing_residential | refrigerator_electricity_top10_residential |  | single_family_li | 10 | 1600 | 0 | 850 | 310.1989 | 99.6459 | 539.8011 | 300 | 0 | refrigeration | 950 | electricity | kWh
820 | refrigerator_electricity_top10_residential_refrigerator_electricity_existing_residential | residential | NLIRRET_ER | RET_ER | Methaners | ElecCo | refrigerator_electricity_existing_residential | refrigerator_electricity_top10_residential |  | multi_family | 10 | 1600 | 0 | 850 | 310.1989 | 99.6459 | 539.8011 | 500 | 0 | refrigeration | 1583.3333 | electricity | kWh
821 | refrigerator_electricity_top10_residential_refrigerator_electricity_existing_residential | residential | NLIRRET_ER | RET_ER | SuperGas | ElecCo | refrigerator_electricity_existing_residential | refrigerator_electricity_top10_residential |  | multi_family | 10 | 1600 | 0 | 850 | 310.1989 | 99.6459 | 539.8011 | 500 | 0 | refrigeration | 1583.3333 | electricity | kWh
822 | refrigerator_electricity_top10_residential_refrigerator_electricity_existing_residential | residential | NLIRRET_ER | RET_ER | SuperGas | FreshTricity | refrigerator_electricity_existing_residential | refrigerator_electricity_top10_residential |  | multi_family | 10 | 1600 | 0 | 850 | 310.1989 | 99.6459 | 539.8011 | 500 | 0 | refrigeration | 1583.3333 | electricity | kWh
823 | refrigerator_electricity_top10_residential_refrigerator_electricity_existing_residential | residential | NLIRRET_ER | RET_ER | none | ElecCo | refrigerator_electricity_existing_residential | refrigerator_electricity_top10_residential |  | multi_family | 10 | 1600 | 0 | 850 | 310.1989 | 99.6459 | 539.8011 | 500 | 0 | refrigeration | 1583.3333 | electricity | kWh
824 | refrigerator_electricity_top10_residential_refrigerator_electricity_existing_residential | residential | NLIRRET_ER | RET_ER | none | FreshTricity | refrigerator_electricity_existing_residential | refrigerator_electricity_top10_residential |  | multi_family | 10 | 1600 | 0 | 850 | 310.1989 | 99.6459 | 539.8011 | 500 | 0 | refrigeration | 1583.3333 | electricity | kWh
825 | refrigerator_electricity_top10_residential_refrigerator_electricity_existing_residential | residential | NLIRRET_ER | RET_ER | Methaners | GreenElec | refrigerator_electricity_existing_residential | refrigerator_electricity_top10_residential |  | multi_family | 10 | 1600 | 0 | 850 | 310.1989 | 99.6459 | 539.8011 | 500 | 0 | refrigeration | 1583.3333 | electricity | kWh
826 | refrigerator_electricity_top10_residential_refrigerator_electricity_existing_residential | residential | NLIRRET_ER | RET_ER | SuperGas | GreenElec | refrigerator_electricity_existing_residential | refrigerator_electricity_top10_residential |  | multi_family | 10 | 1600 | 0 | 850 | 310.1989 | 99.6459 | 539.8011 | 500 | 0 | refrigeration | 1583.3333 | electricity | kWh
827 | refrigerator_electricity_top10_residential_refrigerator_electricity_existing_residential | residential | NLIRRET_ER | RET_ER | Methaners | ElecCo | refrigerator_electricity_existing_residential | refrigerator_electricity_top10_residential |  | single_family | 10 | 1600 | 0 | 850 | 310.1989 | 99.6459 | 539.8011 | 300 | 0 | refrigeration | 950 | electricity | kWh
828 | refrigerator_electricity_top10_residential_refrigerator_electricity_existing_residential | residential | NLIRRET_ER | RET_ER | SuperGas | ElecCo | refrigerator_electricity_existing_residential | refrigerator_electricity_top10_residential |  | single_family | 10 | 1600 | 0 | 850 | 310.1989 | 99.6459 | 539.8011 | 300 | 0 | refrigeration | 950 | electricity | kWh
829 | refrigerator_electricity_top10_residential_refrigerator_electricity_existing_residential | residential | NLIRRET_ER | RET_ER | SuperGas | FreshTricity | refrigerator_electricity_existing_residential | refrigerator_electricity_top10_residential |  | single_family | 10 | 1600 | 0 | 850 | 310.1989 | 99.6459 | 539.8011 | 300 | 0 | refrigeration | 950 | electricity | kWh
830 | refrigerator_electricity_top10_residential_refrigerator_electricity_existing_residential | residential | NLIRRET_ER | RET_ER | none | ElecCo | refrigerator_electricity_existing_residential | refrigerator_electricity_top10_residential |  | single_family | 10 | 1600 | 0 | 850 | 310.1989 | 99.6459 | 539.8011 | 300 | 0 | refrigeration | 950 | electricity | kWh
831 | refrigerator_electricity_top10_residential_refrigerator_electricity_existing_residential | residential | NLIRRET_ER | RET_ER | none | FreshTricity | refrigerator_electricity_existing_residential | refrigerator_electricity_top10_residential |  | single_family | 10 | 1600 | 0 | 850 | 310.1989 | 99.6459 | 539.8011 | 300 | 0 | refrigeration | 950 | electricity | kWh
832 | refrigerator_electricity_top10_residential_refrigerator_electricity_existing_residential | residential | NLIRRET_ER | RET_ER | Methaners | GreenElec | refrigerator_electricity_existing_residential | refrigerator_electricity_top10_residential |  | single_family | 10 | 1600 | 0 | 850 | 310.1989 | 99.6459 | 539.8011 | 300 | 0 | refrigeration | 950 | electricity | kWh
833 | refrigerator_electricity_top10_residential_refrigerator_electricity_existing_residential | residential | NLIRRET_ER | RET_ER | SuperGas | GreenElec | refrigerator_electricity_existing_residential | refrigerator_electricity_top10_residential |  | single_family | 10 | 1600 | 0 | 850 | 310.1989 | 99.6459 | 539.8011 | 300 | 0 | refrigeration | 950 | electricity | kWh
834 | refrigerator_electricity_top10_residential_refrigerator_electricity_existing_residential | residential | LIRRET_ER | RET_ER | Methaners | ElecCo | refrigerator_electricity_existing_residential | refrigerator_electricity_top10_residential |  | multi_family_li | 10 | 1600 | 0 | 850 | 310.1989 | 99.6459 | 539.8011 | 500 | 0 | refrigeration | 1583.3333 | electricity | kWh
835 | refrigerator_electricity_top10_residential_refrigerator_electricity_existing_residential | residential | LIRRET_ER | RET_ER | SuperGas | ElecCo | refrigerator_electricity_existing_residential | refrigerator_electricity_top10_residential |  | multi_family_li | 10 | 1600 | 0 | 850 | 310.1989 | 99.6459 | 539.8011 | 500 | 0 | refrigeration | 1583.3333 | electricity | kWh
836 | refrigerator_electricity_top10_residential_refrigerator_electricity_existing_residential | residential | LIRRET_ER | RET_ER | SuperGas | FreshTricity | refrigerator_electricity_existing_residential | refrigerator_electricity_top10_residential |  | multi_family_li | 10 | 1600 | 0 | 850 | 310.1989 | 99.6459 | 539.8011 | 500 | 0 | refrigeration | 1583.3333 | electricity | kWh
837 | refrigerator_electricity_top10_residential_refrigerator_electricity_existing_residential | residential | LIRRET_ER | RET_ER | none | ElecCo | refrigerator_electricity_existing_residential | refrigerator_electricity_top10_residential |  | multi_family_li | 10 | 1600 | 0 | 850 | 310.1989 | 99.6459 | 539.8011 | 500 | 0 | refrigeration | 1583.3333 | electricity | kWh
838 | refrigerator_electricity_top10_residential_refrigerator_electricity_existing_residential | residential | LIRRET_ER | RET_ER | none | FreshTricity | refrigerator_electricity_existing_residential | refrigerator_electricity_top10_residential |  | multi_family_li | 10 | 1600 | 0 | 850 | 310.1989 | 99.6459 | 539.8011 | 500 | 0 | refrigeration | 1583.3333 | electricity | kWh
839 | refrigerator_electricity_top10_residential_refrigerator_electricity_existing_residential | residential | LIRRET_ER | RET_ER | Methaners | GreenElec | refrigerator_electricity_existing_residential | refrigerator_electricity_top10_residential |  | multi_family_li | 10 | 1600 | 0 | 850 | 310.1989 | 99.6459 | 539.8011 | 500 | 0 | refrigeration | 1583.3333 | electricity | kWh
840 | refrigerator_electricity_top10_residential_refrigerator_electricity_existing_residential | residential | LIRRET_ER | RET_ER | SuperGas | GreenElec | refrigerator_electricity_existing_residential | refrigerator_electricity_top10_residential |  | multi_family_li | 10 | 1600 | 0 | 850 | 310.1989 | 99.6459 | 539.8011 | 500 | 0 | refrigeration | 1583.3333 | electricity | kWh
841 | refrigerator_electricity_top10_residential_refrigerator_electricity_baseline_residential | residential | LIRNC | NC | Methaners | ElecCo | refrigerator_electricity_baseline_residential | refrigerator_electricity_top10_residential |  | single_family_li | 10 | 750 | 0 | 0 | 0 | 0 | 0 | 300 | 0 | refrigeration | 700 | electricity | kWh
842 | refrigerator_electricity_top10_residential_refrigerator_electricity_baseline_residential | residential | LIRNC | NC | SuperGas | ElecCo | refrigerator_electricity_baseline_residential | refrigerator_electricity_top10_residential |  | single_family_li | 10 | 750 | 0 | 0 | 0 | 0 | 0 | 300 | 0 | refrigeration | 700 | electricity | kWh
843 | refrigerator_electricity_top10_residential_refrigerator_electricity_baseline_residential | residential | LIRNC | NC | SuperGas | FreshTricity | refrigerator_electricity_baseline_residential | refrigerator_electricity_top10_residential |  | single_family_li | 10 | 750 | 0 | 0 | 0 | 0 | 0 | 300 | 0 | refrigeration | 700 | electricity | kWh
844 | refrigerator_electricity_top10_residential_refrigerator_electricity_baseline_residential | residential | LIRNC | NC | none | ElecCo | refrigerator_electricity_baseline_residential | refrigerator_electricity_top10_residential |  | single_family_li | 10 | 750 | 0 | 0 | 0 | 0 | 0 | 300 | 0 | refrigeration | 700 | electricity | kWh
845 | refrigerator_electricity_top10_residential_refrigerator_electricity_baseline_residential | residential | LIRNC | NC | none | FreshTricity | refrigerator_electricity_baseline_residential | refrigerator_electricity_top10_residential |  | single_family_li | 10 | 750 | 0 | 0 | 0 | 0 | 0 | 300 | 0 | refrigeration | 700 | electricity | kWh
846 | refrigerator_electricity_top10_residential_refrigerator_electricity_baseline_residential | residential | LIRNC | NC | Methaners | GreenElec | refrigerator_electricity_baseline_residential | refrigerator_electricity_top10_residential |  | single_family_li | 10 | 750 | 0 | 0 | 0 | 0 | 0 | 300 | 0 | refrigeration | 700 | electricity | kWh
847 | refrigerator_electricity_top10_residential_refrigerator_electricity_baseline_residential | residential | LIRNC | NC | SuperGas | GreenElec | refrigerator_electricity_baseline_residential | refrigerator_electricity_top10_residential |  | single_family_li | 10 | 750 | 0 | 0 | 0 | 0 | 0 | 300 | 0 | refrigeration | 700 | electricity | kWh
848 | refrigerator_electricity_top10_residential_refrigerator_electricity_baseline_residential | residential | NLIRNC | NC | Methaners | ElecCo | refrigerator_electricity_baseline_residential | refrigerator_electricity_top10_residential |  | multi_family | 10 | 750 | 0 | 0 | 0 | 0 | 0 | 500 | 0 | refrigeration | 1166.6667 | electricity | kWh
849 | refrigerator_electricity_top10_residential_refrigerator_electricity_baseline_residential | residential | NLIRNC | NC | SuperGas | ElecCo | refrigerator_electricity_baseline_residential | refrigerator_electricity_top10_residential |  | multi_family | 10 | 750 | 0 | 0 | 0 | 0 | 0 | 500 | 0 | refrigeration | 1166.6667 | electricity | kWh
850 | refrigerator_electricity_top10_residential_refrigerator_electricity_baseline_residential | residential | NLIRNC | NC | SuperGas | FreshTricity | refrigerator_electricity_baseline_residential | refrigerator_electricity_top10_residential |  | multi_family | 10 | 750 | 0 | 0 | 0 | 0 | 0 | 500 | 0 | refrigeration | 1166.6667 | electricity | kWh
851 | refrigerator_electricity_top10_residential_refrigerator_electricity_baseline_residential | residential | NLIRNC | NC | none | ElecCo | refrigerator_electricity_baseline_residential | refrigerator_electricity_top10_residential |  | multi_family | 10 | 750 | 0 | 0 | 0 | 0 | 0 | 500 | 0 | refrigeration | 1166.6667 | electricity | kWh
852 | refrigerator_electricity_top10_residential_refrigerator_electricity_baseline_residential | residential | NLIRNC | NC | none | FreshTricity | refrigerator_electricity_baseline_residential | refrigerator_electricity_top10_residential |  | multi_family | 10 | 750 | 0 | 0 | 0 | 0 | 0 | 500 | 0 | refrigeration | 1166.6667 | electricity | kWh
853 | refrigerator_electricity_top10_residential_refrigerator_electricity_baseline_residential | residential | NLIRNC | NC | Methaners | GreenElec | refrigerator_electricity_baseline_residential | refrigerator_electricity_top10_residential |  | multi_family | 10 | 750 | 0 | 0 | 0 | 0 | 0 | 500 | 0 | refrigeration | 1166.6667 | electricity | kWh
854 | refrigerator_electricity_top10_residential_refrigerator_electricity_baseline_residential | residential | NLIRNC | NC | SuperGas | GreenElec | refrigerator_electricity_baseline_residential | refrigerator_electricity_top10_residential |  | multi_family | 10 | 750 | 0 | 0 | 0 | 0 | 0 | 500 | 0 | refrigeration | 1166.6667 | electricity | kWh
855 | refrigerator_electricity_top10_residential_refrigerator_electricity_baseline_residential | residential | NLIRNC | NC | Methaners | ElecCo | refrigerator_electricity_baseline_residential | refrigerator_electricity_top10_residential |  | single_family | 10 | 750 | 0 | 0 | 0 | 0 | 0 | 300 | 0 | refrigeration | 700 | electricity | kWh
856 | refrigerator_electricity_top10_residential_refrigerator_electricity_baseline_residential | residential | NLIRNC | NC | SuperGas | ElecCo | refrigerator_electricity_baseline_residential | refrigerator_electricity_top10_residential |  | single_family | 10 | 750 | 0 | 0 | 0 | 0 | 0 | 300 | 0 | refrigeration | 700 | electricity | kWh
857 | refrigerator_electricity_top10_residential_refrigerator_electricity_baseline_residential | residential | NLIRNC | NC | SuperGas | FreshTricity | refrigerator_electricity_baseline_residential | refrigerator_electricity_top10_residential |  | single_family | 10 | 750 | 0 | 0 | 0 | 0 | 0 | 300 | 0 | refrigeration | 700 | electricity | kWh
858 | refrigerator_electricity_top10_residential_refrigerator_electricity_baseline_residential | residential | NLIRNC | NC | none | ElecCo | refrigerator_electricity_baseline_residential | refrigerator_electricity_top10_residential |  | single_family | 10 | 750 | 0 | 0 | 0 | 0 | 0 | 300 | 0 | refrigeration | 700 | electricity | kWh
859 | refrigerator_electricity_top10_residential_refrigerator_electricity_baseline_residential | residential | NLIRNC | NC | none | FreshTricity | refrigerator_electricity_baseline_residential | refrigerator_electricity_top10_residential |  | single_family | 10 | 750 | 0 | 0 | 0 | 0 | 0 | 300 | 0 | refrigeration | 700 | electricity | kWh
860 | refrigerator_electricity_top10_residential_refrigerator_electricity_baseline_residential | residential | NLIRNC | NC | Methaners | GreenElec | refrigerator_electricity_baseline_residential | refrigerator_electricity_top10_residential |  | single_family | 10 | 750 | 0 | 0 | 0 | 0 | 0 | 300 | 0 | refrigeration | 700 | electricity | kWh
861 | refrigerator_electricity_top10_residential_refrigerator_electricity_baseline_residential | residential | NLIRNC | NC | SuperGas | GreenElec | refrigerator_electricity_baseline_residential | refrigerator_electricity_top10_residential |  | single_family | 10 | 750 | 0 | 0 | 0 | 0 | 0 | 300 | 0 | refrigeration | 700 | electricity | kWh
862 | refrigerator_electricity_top10_residential_refrigerator_electricity_baseline_residential | residential | LIRNC | NC | Methaners | ElecCo | refrigerator_electricity_baseline_residential | refrigerator_electricity_top10_residential |  | multi_family_li | 10 | 750 | 0 | 0 | 0 | 0 | 0 | 500 | 0 | refrigeration | 1166.6667 | electricity | kWh
863 | refrigerator_electricity_top10_residential_refrigerator_electricity_baseline_residential | residential | LIRNC | NC | SuperGas | ElecCo | refrigerator_electricity_baseline_residential | refrigerator_electricity_top10_residential |  | multi_family_li | 10 | 750 | 0 | 0 | 0 | 0 | 0 | 500 | 0 | refrigeration | 1166.6667 | electricity | kWh
864 | refrigerator_electricity_top10_residential_refrigerator_electricity_baseline_residential | residential | LIRNC | NC | SuperGas | FreshTricity | refrigerator_electricity_baseline_residential | refrigerator_electricity_top10_residential |  | multi_family_li | 10 | 750 | 0 | 0 | 0 | 0 | 0 | 500 | 0 | refrigeration | 1166.6667 | electricity | kWh
865 | refrigerator_electricity_top10_residential_refrigerator_electricity_baseline_residential | residential | LIRNC | NC | none | ElecCo | refrigerator_electricity_baseline_residential | refrigerator_electricity_top10_residential |  | multi_family_li | 10 | 750 | 0 | 0 | 0 | 0 | 0 | 500 | 0 | refrigeration | 1166.6667 | electricity | kWh
866 | refrigerator_electricity_top10_residential_refrigerator_electricity_baseline_residential | residential | LIRNC | NC | none | FreshTricity | refrigerator_electricity_baseline_residential | refrigerator_electricity_top10_residential |  | multi_family_li | 10 | 750 | 0 | 0 | 0 | 0 | 0 | 500 | 0 | refrigeration | 1166.6667 | electricity | kWh
867 | refrigerator_electricity_top10_residential_refrigerator_electricity_baseline_residential | residential | LIRNC | NC | Methaners | GreenElec | refrigerator_electricity_baseline_residential | refrigerator_electricity_top10_residential |  | multi_family_li | 10 | 750 | 0 | 0 | 0 | 0 | 0 | 500 | 0 | refrigeration | 1166.6667 | electricity | kWh
868 | refrigerator_electricity_top10_residential_refrigerator_electricity_baseline_residential | residential | LIRNC | NC | SuperGas | GreenElec | refrigerator_electricity_baseline_residential | refrigerator_electricity_top10_residential |  | multi_family_li | 10 | 750 | 0 | 0 | 0 | 0 | 0 | 500 | 0 | refrigeration | 1166.6667 | electricity | kWh
869 | refrigerator_electricity_top10_residential_refrigerator_electricity_baseline_residential | residential | LIRROB | ROB | Methaners | ElecCo | refrigerator_electricity_baseline_residential | refrigerator_electricity_top10_residential |  | single_family_li | 10 | 750 | 0 | 0 | 0 | 0 | 0 | 300 | 0 | refrigeration | 700 | electricity | kWh
870 | refrigerator_electricity_top10_residential_refrigerator_electricity_baseline_residential | residential | LIRROB | ROB | SuperGas | ElecCo | refrigerator_electricity_baseline_residential | refrigerator_electricity_top10_residential |  | single_family_li | 10 | 750 | 0 | 0 | 0 | 0 | 0 | 300 | 0 | refrigeration | 700 | electricity | kWh
871 | refrigerator_electricity_top10_residential_refrigerator_electricity_baseline_residential | residential | LIRROB | ROB | SuperGas | FreshTricity | refrigerator_electricity_baseline_residential | refrigerator_electricity_top10_residential |  | single_family_li | 10 | 750 | 0 | 0 | 0 | 0 | 0 | 300 | 0 | refrigeration | 700 | electricity | kWh
872 | refrigerator_electricity_top10_residential_refrigerator_electricity_baseline_residential | residential | LIRROB | ROB | none | ElecCo | refrigerator_electricity_baseline_residential | refrigerator_electricity_top10_residential |  | single_family_li | 10 | 750 | 0 | 0 | 0 | 0 | 0 | 300 | 0 | refrigeration | 700 | electricity | kWh
873 | refrigerator_electricity_top10_residential_refrigerator_electricity_baseline_residential | residential | LIRROB | ROB | none | FreshTricity | refrigerator_electricity_baseline_residential | refrigerator_electricity_top10_residential |  | single_family_li | 10 | 750 | 0 | 0 | 0 | 0 | 0 | 300 | 0 | refrigeration | 700 | electricity | kWh
874 | refrigerator_electricity_top10_residential_refrigerator_electricity_baseline_residential | residential | LIRROB | ROB | Methaners | GreenElec | refrigerator_electricity_baseline_residential | refrigerator_electricity_top10_residential |  | single_family_li | 10 | 750 | 0 | 0 | 0 | 0 | 0 | 300 | 0 | refrigeration | 700 | electricity | kWh
875 | refrigerator_electricity_top10_residential_refrigerator_electricity_baseline_residential | residential | LIRROB | ROB | SuperGas | GreenElec | refrigerator_electricity_baseline_residential | refrigerator_electricity_top10_residential |  | single_family_li | 10 | 750 | 0 | 0 | 0 | 0 | 0 | 300 | 0 | refrigeration | 700 | electricity | kWh
876 | refrigerator_electricity_top10_residential_refrigerator_electricity_baseline_residential | residential | NLIRROB | ROB | Methaners | ElecCo | refrigerator_electricity_baseline_residential | refrigerator_electricity_top10_residential |  | multi_family | 10 | 750 | 0 | 0 | 0 | 0 | 0 | 500 | 0 | refrigeration | 1166.6667 | electricity | kWh
877 | refrigerator_electricity_top10_residential_refrigerator_electricity_baseline_residential | residential | NLIRROB | ROB | SuperGas | ElecCo | refrigerator_electricity_baseline_residential | refrigerator_electricity_top10_residential |  | multi_family | 10 | 750 | 0 | 0 | 0 | 0 | 0 | 500 | 0 | refrigeration | 1166.6667 | electricity | kWh
878 | refrigerator_electricity_top10_residential_refrigerator_electricity_baseline_residential | residential | NLIRROB | ROB | SuperGas | FreshTricity | refrigerator_electricity_baseline_residential | refrigerator_electricity_top10_residential |  | multi_family | 10 | 750 | 0 | 0 | 0 | 0 | 0 | 500 | 0 | refrigeration | 1166.6667 | electricity | kWh
879 | refrigerator_electricity_top10_residential_refrigerator_electricity_baseline_residential | residential | NLIRROB | ROB | none | ElecCo | refrigerator_electricity_baseline_residential | refrigerator_electricity_top10_residential |  | multi_family | 10 | 750 | 0 | 0 | 0 | 0 | 0 | 500 | 0 | refrigeration | 1166.6667 | electricity | kWh
880 | refrigerator_electricity_top10_residential_refrigerator_electricity_baseline_residential | residential | NLIRROB | ROB | none | FreshTricity | refrigerator_electricity_baseline_residential | refrigerator_electricity_top10_residential |  | multi_family | 10 | 750 | 0 | 0 | 0 | 0 | 0 | 500 | 0 | refrigeration | 1166.6667 | electricity | kWh
881 | refrigerator_electricity_top10_residential_refrigerator_electricity_baseline_residential | residential | NLIRROB | ROB | Methaners | GreenElec | refrigerator_electricity_baseline_residential | refrigerator_electricity_top10_residential |  | multi_family | 10 | 750 | 0 | 0 | 0 | 0 | 0 | 500 | 0 | refrigeration | 1166.6667 | electricity | kWh
882 | refrigerator_electricity_top10_residential_refrigerator_electricity_baseline_residential | residential | NLIRROB | ROB | SuperGas | GreenElec | refrigerator_electricity_baseline_residential | refrigerator_electricity_top10_residential |  | multi_family | 10 | 750 | 0 | 0 | 0 | 0 | 0 | 500 | 0 | refrigeration | 1166.6667 | electricity | kWh
883 | refrigerator_electricity_top10_residential_refrigerator_electricity_baseline_residential | residential | NLIRROB | ROB | Methaners | ElecCo | refrigerator_electricity_baseline_residential | refrigerator_electricity_top10_residential |  | single_family | 10 | 750 | 0 | 0 | 0 | 0 | 0 | 300 | 0 | refrigeration | 700 | electricity | kWh
884 | refrigerator_electricity_top10_residential_refrigerator_electricity_baseline_residential | residential | NLIRROB | ROB | SuperGas | ElecCo | refrigerator_electricity_baseline_residential | refrigerator_electricity_top10_residential |  | single_family | 10 | 750 | 0 | 0 | 0 | 0 | 0 | 300 | 0 | refrigeration | 700 | electricity | kWh
885 | refrigerator_electricity_top10_residential_refrigerator_electricity_baseline_residential | residential | NLIRROB | ROB | SuperGas | FreshTricity | refrigerator_electricity_baseline_residential | refrigerator_electricity_top10_residential |  | single_family | 10 | 750 | 0 | 0 | 0 | 0 | 0 | 300 | 0 | refrigeration | 700 | electricity | kWh
886 | refrigerator_electricity_top10_residential_refrigerator_electricity_baseline_residential | residential | NLIRROB | ROB | none | ElecCo | refrigerator_electricity_baseline_residential | refrigerator_electricity_top10_residential |  | single_family | 10 | 750 | 0 | 0 | 0 | 0 | 0 | 300 | 0 | refrigeration | 700 | electricity | kWh
887 | refrigerator_electricity_top10_residential_refrigerator_electricity_baseline_residential | residential | NLIRROB | ROB | none | FreshTricity | refrigerator_electricity_baseline_residential | refrigerator_electricity_top10_residential |  | single_family | 10 | 750 | 0 | 0 | 0 | 0 | 0 | 300 | 0 | refrigeration | 700 | electricity | kWh
888 | refrigerator_electricity_top10_residential_refrigerator_electricity_baseline_residential | residential | NLIRROB | ROB | Methaners | GreenElec | refrigerator_electricity_baseline_residential | refrigerator_electricity_top10_residential |  | single_family | 10 | 750 | 0 | 0 | 0 | 0 | 0 | 300 | 0 | refrigeration | 700 | electricity | kWh
889 | refrigerator_electricity_top10_residential_refrigerator_electricity_baseline_residential | residential | NLIRROB | ROB | SuperGas | GreenElec | refrigerator_electricity_baseline_residential | refrigerator_electricity_top10_residential |  | single_family | 10 | 750 | 0 | 0 | 0 | 0 | 0 | 300 | 0 | refrigeration | 700 | electricity | kWh
890 | refrigerator_electricity_top10_residential_refrigerator_electricity_baseline_residential | residential | LIRROB | ROB | Methaners | ElecCo | refrigerator_electricity_baseline_residential | refrigerator_electricity_top10_residential |  | multi_family_li | 10 | 750 | 0 | 0 | 0 | 0 | 0 | 500 | 0 | refrigeration | 1166.6667 | electricity | kWh
891 | refrigerator_electricity_top10_residential_refrigerator_electricity_baseline_residential | residential | LIRROB | ROB | SuperGas | ElecCo | refrigerator_electricity_baseline_residential | refrigerator_electricity_top10_residential |  | multi_family_li | 10 | 750 | 0 | 0 | 0 | 0 | 0 | 500 | 0 | refrigeration | 1166.6667 | electricity | kWh
892 | refrigerator_electricity_top10_residential_refrigerator_electricity_baseline_residential | residential | LIRROB | ROB | SuperGas | FreshTricity | refrigerator_electricity_baseline_residential | refrigerator_electricity_top10_residential |  | multi_family_li | 10 | 750 | 0 | 0 | 0 | 0 | 0 | 500 | 0 | refrigeration | 1166.6667 | electricity | kWh
893 | refrigerator_electricity_top10_residential_refrigerator_electricity_baseline_residential | residential | LIRROB | ROB | none | ElecCo | refrigerator_electricity_baseline_residential | refrigerator_electricity_top10_residential |  | multi_family_li | 10 | 750 | 0 | 0 | 0 | 0 | 0 | 500 | 0 | refrigeration | 1166.6667 | electricity | kWh
894 | refrigerator_electricity_top10_residential_refrigerator_electricity_baseline_residential | residential | LIRROB | ROB | none | FreshTricity | refrigerator_electricity_baseline_residential | refrigerator_electricity_top10_residential |  | multi_family_li | 10 | 750 | 0 | 0 | 0 | 0 | 0 | 500 | 0 | refrigeration | 1166.6667 | electricity | kWh
895 | refrigerator_electricity_top10_residential_refrigerator_electricity_baseline_residential | residential | LIRROB | ROB | Methaners | GreenElec | refrigerator_electricity_baseline_residential | refrigerator_electricity_top10_residential |  | multi_family_li | 10 | 750 | 0 | 0 | 0 | 0 | 0 | 500 | 0 | refrigeration | 1166.6667 | electricity | kWh
896 | refrigerator_electricity_top10_residential_refrigerator_electricity_baseline_residential | residential | LIRROB | ROB | SuperGas | GreenElec | refrigerator_electricity_baseline_residential | refrigerator_electricity_top10_residential |  | multi_family_li | 10 | 750 | 0 | 0 | 0 | 0 | 0 | 500 | 0 | refrigeration | 1166.6667 | electricity | kWh
897 | refrigerator_electricity_top10_residential_refrigerator_electricity_baseline_residential | residential | LIRRENO | RENO | Methaners | ElecCo | refrigerator_electricity_baseline_residential | refrigerator_electricity_top10_residential |  | single_family_li | 10 | 750 | 0 | 0 | 0 | 0 | 0 | 300 | 0 | refrigeration | 700 | electricity | kWh
898 | refrigerator_electricity_top10_residential_refrigerator_electricity_baseline_residential | residential | LIRRENO | RENO | SuperGas | ElecCo | refrigerator_electricity_baseline_residential | refrigerator_electricity_top10_residential |  | single_family_li | 10 | 750 | 0 | 0 | 0 | 0 | 0 | 300 | 0 | refrigeration | 700 | electricity | kWh
899 | refrigerator_electricity_top10_residential_refrigerator_electricity_baseline_residential | residential | LIRRENO | RENO | SuperGas | FreshTricity | refrigerator_electricity_baseline_residential | refrigerator_electricity_top10_residential |  | single_family_li | 10 | 750 | 0 | 0 | 0 | 0 | 0 | 300 | 0 | refrigeration | 700 | electricity | kWh
900 | refrigerator_electricity_top10_residential_refrigerator_electricity_baseline_residential | residential | LIRRENO | RENO | none | ElecCo | refrigerator_electricity_baseline_residential | refrigerator_electricity_top10_residential |  | single_family_li | 10 | 750 | 0 | 0 | 0 | 0 | 0 | 300 | 0 | refrigeration | 700 | electricity | kWh
901 | refrigerator_electricity_top10_residential_refrigerator_electricity_baseline_residential | residential | LIRRENO | RENO | none | FreshTricity | refrigerator_electricity_baseline_residential | refrigerator_electricity_top10_residential |  | single_family_li | 10 | 750 | 0 | 0 | 0 | 0 | 0 | 300 | 0 | refrigeration | 700 | electricity | kWh
902 | refrigerator_electricity_top10_residential_refrigerator_electricity_baseline_residential | residential | LIRRENO | RENO | Methaners | GreenElec | refrigerator_electricity_baseline_residential | refrigerator_electricity_top10_residential |  | single_family_li | 10 | 750 | 0 | 0 | 0 | 0 | 0 | 300 | 0 | refrigeration | 700 | electricity | kWh
903 | refrigerator_electricity_top10_residential_refrigerator_electricity_baseline_residential | residential | LIRRENO | RENO | SuperGas | GreenElec | refrigerator_electricity_baseline_residential | refrigerator_electricity_top10_residential |  | single_family_li | 10 | 750 | 0 | 0 | 0 | 0 | 0 | 300 | 0 | refrigeration | 700 | electricity | kWh
904 | refrigerator_electricity_top10_residential_refrigerator_electricity_baseline_residential | residential | NLIRRENO | RENO | Methaners | ElecCo | refrigerator_electricity_baseline_residential | refrigerator_electricity_top10_residential |  | multi_family | 10 | 750 | 0 | 0 | 0 | 0 | 0 | 500 | 0 | refrigeration | 1166.6667 | electricity | kWh
905 | refrigerator_electricity_top10_residential_refrigerator_electricity_baseline_residential | residential | NLIRRENO | RENO | SuperGas | ElecCo | refrigerator_electricity_baseline_residential | refrigerator_electricity_top10_residential |  | multi_family | 10 | 750 | 0 | 0 | 0 | 0 | 0 | 500 | 0 | refrigeration | 1166.6667 | electricity | kWh
906 | refrigerator_electricity_top10_residential_refrigerator_electricity_baseline_residential | residential | NLIRRENO | RENO | SuperGas | FreshTricity | refrigerator_electricity_baseline_residential | refrigerator_electricity_top10_residential |  | multi_family | 10 | 750 | 0 | 0 | 0 | 0 | 0 | 500 | 0 | refrigeration | 1166.6667 | electricity | kWh
907 | refrigerator_electricity_top10_residential_refrigerator_electricity_baseline_residential | residential | NLIRRENO | RENO | none | ElecCo | refrigerator_electricity_baseline_residential | refrigerator_electricity_top10_residential |  | multi_family | 10 | 750 | 0 | 0 | 0 | 0 | 0 | 500 | 0 | refrigeration | 1166.6667 | electricity | kWh
908 | refrigerator_electricity_top10_residential_refrigerator_electricity_baseline_residential | residential | NLIRRENO | RENO | none | FreshTricity | refrigerator_electricity_baseline_residential | refrigerator_electricity_top10_residential |  | multi_family | 10 | 750 | 0 | 0 | 0 | 0 | 0 | 500 | 0 | refrigeration | 1166.6667 | electricity | kWh
909 | refrigerator_electricity_top10_residential_refrigerator_electricity_baseline_residential | residential | NLIRRENO | RENO | Methaners | GreenElec | refrigerator_electricity_baseline_residential | refrigerator_electricity_top10_residential |  | multi_family | 10 | 750 | 0 | 0 | 0 | 0 | 0 | 500 | 0 | refrigeration | 1166.6667 | electricity | kWh
910 | refrigerator_electricity_top10_residential_refrigerator_electricity_baseline_residential | residential | NLIRRENO | RENO | SuperGas | GreenElec | refrigerator_electricity_baseline_residential | refrigerator_electricity_top10_residential |  | multi_family | 10 | 750 | 0 | 0 | 0 | 0 | 0 | 500 | 0 | refrigeration | 1166.6667 | electricity | kWh
911 | refrigerator_electricity_top10_residential_refrigerator_electricity_baseline_residential | residential | NLIRRENO | RENO | Methaners | ElecCo | refrigerator_electricity_baseline_residential | refrigerator_electricity_top10_residential |  | single_family | 10 | 750 | 0 | 0 | 0 | 0 | 0 | 300 | 0 | refrigeration | 700 | electricity | kWh
912 | refrigerator_electricity_top10_residential_refrigerator_electricity_baseline_residential | residential | NLIRRENO | RENO | SuperGas | ElecCo | refrigerator_electricity_baseline_residential | refrigerator_electricity_top10_residential |  | single_family | 10 | 750 | 0 | 0 | 0 | 0 | 0 | 300 | 0 | refrigeration | 700 | electricity | kWh
913 | refrigerator_electricity_top10_residential_refrigerator_electricity_baseline_residential | residential | NLIRRENO | RENO | SuperGas | FreshTricity | refrigerator_electricity_baseline_residential | refrigerator_electricity_top10_residential |  | single_family | 10 | 750 | 0 | 0 | 0 | 0 | 0 | 300 | 0 | refrigeration | 700 | electricity | kWh
914 | refrigerator_electricity_top10_residential_refrigerator_electricity_baseline_residential | residential | NLIRRENO | RENO | none | ElecCo | refrigerator_electricity_baseline_residential | refrigerator_electricity_top10_residential |  | single_family | 10 | 750 | 0 | 0 | 0 | 0 | 0 | 300 | 0 | refrigeration | 700 | electricity | kWh
915 | refrigerator_electricity_top10_residential_refrigerator_electricity_baseline_residential | residential | NLIRRENO | RENO | none | FreshTricity | refrigerator_electricity_baseline_residential | refrigerator_electricity_top10_residential |  | single_family | 10 | 750 | 0 | 0 | 0 | 0 | 0 | 300 | 0 | refrigeration | 700 | electricity | kWh
916 | refrigerator_electricity_top10_residential_refrigerator_electricity_baseline_residential | residential | NLIRRENO | RENO | Methaners | GreenElec | refrigerator_electricity_baseline_residential | refrigerator_electricity_top10_residential |  | single_family | 10 | 750 | 0 | 0 | 0 | 0 | 0 | 300 | 0 | refrigeration | 700 | electricity | kWh
917 | refrigerator_electricity_top10_residential_refrigerator_electricity_baseline_residential | residential | NLIRRENO | RENO | SuperGas | GreenElec | refrigerator_electricity_baseline_residential | refrigerator_electricity_top10_residential |  | single_family | 10 | 750 | 0 | 0 | 0 | 0 | 0 | 300 | 0 | refrigeration | 700 | electricity | kWh
918 | refrigerator_electricity_top10_residential_refrigerator_electricity_baseline_residential | residential | LIRRENO | RENO | Methaners | ElecCo | refrigerator_electricity_baseline_residential | refrigerator_electricity_top10_residential |  | multi_family_li | 10 | 750 | 0 | 0 | 0 | 0 | 0 | 500 | 0 | refrigeration | 1166.6667 | electricity | kWh
919 | refrigerator_electricity_top10_residential_refrigerator_electricity_baseline_residential | residential | LIRRENO | RENO | SuperGas | ElecCo | refrigerator_electricity_baseline_residential | refrigerator_electricity_top10_residential |  | multi_family_li | 10 | 750 | 0 | 0 | 0 | 0 | 0 | 500 | 0 | refrigeration | 1166.6667 | electricity | kWh
920 | refrigerator_electricity_top10_residential_refrigerator_electricity_baseline_residential | residential | LIRRENO | RENO | SuperGas | FreshTricity | refrigerator_electricity_baseline_residential | refrigerator_electricity_top10_residential |  | multi_family_li | 10 | 750 | 0 | 0 | 0 | 0 | 0 | 500 | 0 | refrigeration | 1166.6667 | electricity | kWh
921 | refrigerator_electricity_top10_residential_refrigerator_electricity_baseline_residential | residential | LIRRENO | RENO | none | ElecCo | refrigerator_electricity_baseline_residential | refrigerator_electricity_top10_residential |  | multi_family_li | 10 | 750 | 0 | 0 | 0 | 0 | 0 | 500 | 0 | refrigeration | 1166.6667 | electricity | kWh
922 | refrigerator_electricity_top10_residential_refrigerator_electricity_baseline_residential | residential | LIRRENO | RENO | none | FreshTricity | refrigerator_electricity_baseline_residential | refrigerator_electricity_top10_residential |  | multi_family_li | 10 | 750 | 0 | 0 | 0 | 0 | 0 | 500 | 0 | refrigeration | 1166.6667 | electricity | kWh
923 | refrigerator_electricity_top10_residential_refrigerator_electricity_baseline_residential | residential | LIRRENO | RENO | Methaners | GreenElec | refrigerator_electricity_baseline_residential | refrigerator_electricity_top10_residential |  | multi_family_li | 10 | 750 | 0 | 0 | 0 | 0 | 0 | 500 | 0 | refrigeration | 1166.6667 | electricity | kWh
924 | refrigerator_electricity_top10_residential_refrigerator_electricity_baseline_residential | residential | LIRRENO | RENO | SuperGas | GreenElec | refrigerator_electricity_baseline_residential | refrigerator_electricity_top10_residential |  | multi_family_li | 10 | 750 | 0 | 0 | 0 | 0 | 0 | 500 | 0 | refrigeration | 1166.6667 | electricity | kWh
925 | insulation_natural_gas_efficient_residential_whole_home_natural_gas_baseline_residential | residential | NLIRNC | NC | Methaners | ElecCo | whole_home_natural_gas_baseline_residential | insulation_natural_gas_efficient_residential |  | single_family | 30 | 77 | 0 | 0 | 0 | 0 | 0 | 0 | 0 | appliances | 1000 | electricity | kWh | cooling | 600 | electricity | kWh | interior_lighting | 800 | electricity | kWh
926 | insulation_natural_gas_efficient_residential_whole_home_natural_gas_baseline_residential | residential | NLIRNC | NC | SuperGas | ElecCo | whole_home_natural_gas_baseline_residential | insulation_natural_gas_efficient_residential |  | single_family | 30 | 77 | 0 | 0 | 0 | 0 | 0 | 0 | 0 | appliances | 1000 | electricity | kWh | cooling | 600 | electricity | kWh | interior_lighting | 800 | electricity | kWh
927 | insulation_natural_gas_efficient_residential_whole_home_natural_gas_baseline_residential | residential | NLIRNC | NC | SuperGas | FreshTricity | whole_home_natural_gas_baseline_residential | insulation_natural_gas_efficient_residential |  | single_family | 30 | 77 | 0 | 0 | 0 | 0 | 0 | 0 | 0 | appliances | 1000 | electricity | kWh | cooling | 600 | electricity | kWh | interior_lighting | 800 | electricity | kWh
928 | insulation_natural_gas_efficient_residential_whole_home_natural_gas_baseline_residential | residential | NLIRNC | NC | none | ElecCo | whole_home_natural_gas_baseline_residential | insulation_natural_gas_efficient_residential |  | single_family | 30 | 77 | 0 | 0 | 0 | 0 | 0 | 0 | 0 | appliances | 1000 | electricity | kWh | cooling | 600 | electricity | kWh | interior_lighting | 800 | electricity | kWh
929 | insulation_natural_gas_efficient_residential_whole_home_natural_gas_baseline_residential | residential | NLIRNC | NC | none | FreshTricity | whole_home_natural_gas_baseline_residential | insulation_natural_gas_efficient_residential |  | single_family | 30 | 77 | 0 | 0 | 0 | 0 | 0 | 0 | 0 | appliances | 1000 | electricity | kWh | cooling | 600 | electricity | kWh | interior_lighting | 800 | electricity | kWh
930 | insulation_natural_gas_efficient_residential_whole_home_natural_gas_baseline_residential | residential | NLIRNC | NC | Methaners | GreenElec | whole_home_natural_gas_baseline_residential | insulation_natural_gas_efficient_residential |  | single_family | 30 | 77 | 0 | 0 | 0 | 0 | 0 | 0 | 0 | appliances | 1000 | electricity | kWh | cooling | 600 | electricity | kWh | interior_lighting | 800 | electricity | kWh
931 | insulation_natural_gas_efficient_residential_whole_home_natural_gas_baseline_residential | residential | NLIRNC | NC | SuperGas | GreenElec | whole_home_natural_gas_baseline_residential | insulation_natural_gas_efficient_residential |  | single_family | 30 | 77 | 0 | 0 | 0 | 0 | 0 | 0 | 0 | appliances | 1000 | electricity | kWh | cooling | 600 | electricity | kWh | interior_lighting | 800 | electricity | kWh
932 | insulation_natural_gas_efficient_residential_insulation_natural_gas_baseline_residential | residential | NLIRNC | NC | Methaners | ElecCo | insulation_natural_gas_baseline_residential | insulation_natural_gas_efficient_residential |  | single_family | 30 | 0 | 0 | 0 | 0 | 0 | 0 | 0 | 0 | space_heating | 1400 | natural_gas | therms | space_heating | -1000 | electricity | kWh
933 | insulation_natural_gas_efficient_residential_insulation_natural_gas_baseline_residential | residential | NLIRNC | NC | SuperGas | ElecCo | insulation_natural_gas_baseline_residential | insulation_natural_gas_efficient_residential |  | single_family | 30 | 0 | 0 | 0 | 0 | 0 | 0 | 0 | 0 | space_heating | 1400 | natural_gas | therms | space_heating | -1000 | electricity | kWh
934 | insulation_natural_gas_efficient_residential_insulation_natural_gas_baseline_residential | residential | NLIRNC | NC | SuperGas | FreshTricity | insulation_natural_gas_baseline_residential | insulation_natural_gas_efficient_residential |  | single_family | 30 | 0 | 0 | 0 | 0 | 0 | 0 | 0 | 0 | space_heating | 1400 | natural_gas | therms | space_heating | -1000 | electricity | kWh
935 | insulation_natural_gas_efficient_residential_insulation_natural_gas_baseline_residential | residential | NLIRNC | NC | none | ElecCo | insulation_natural_gas_baseline_residential | insulation_natural_gas_efficient_residential |  | single_family | 30 | 0 | 0 | 0 | 0 | 0 | 0 | 0 | 0 | space_heating | 1400 | natural_gas | therms | space_heating | -1000 | electricity | kWh
936 | insulation_natural_gas_efficient_residential_insulation_natural_gas_baseline_residential | residential | NLIRNC | NC | none | FreshTricity | insulation_natural_gas_baseline_residential | insulation_natural_gas_efficient_residential |  | single_family | 30 | 0 | 0 | 0 | 0 | 0 | 0 | 0 | 0 | space_heating | 1400 | natural_gas | therms | space_heating | -1000 | electricity | kWh
937 | insulation_natural_gas_efficient_residential_insulation_natural_gas_baseline_residential | residential | NLIRNC | NC | Methaners | GreenElec | insulation_natural_gas_baseline_residential | insulation_natural_gas_efficient_residential |  | single_family | 30 | 0 | 0 | 0 | 0 | 0 | 0 | 0 | 0 | space_heating | 1400 | natural_gas | therms | space_heating | -1000 | electricity | kWh
938 | insulation_natural_gas_efficient_residential_insulation_natural_gas_baseline_residential | residential | NLIRNC | NC | SuperGas | GreenElec | insulation_natural_gas_baseline_residential | insulation_natural_gas_efficient_residential |  | single_family | 30 | 0 | 0 | 0 | 0 | 0 | 0 | 0 | 0 | space_heating | 1400 | natural_gas | therms | space_heating | -1000 | electricity | kWh
939 | insulation_natural_gas_efficient_residential_whole_home_natural_gas_baseline_residential | residential | NLIRROB | ROB | Methaners | ElecCo | whole_home_natural_gas_baseline_residential | insulation_natural_gas_efficient_residential |  | single_family | 30 | 77 | 0 | 0 | 0 | 0 | 0 | 0 | 0 | appliances | 1000 | electricity | kWh | cooling | 600 | electricity | kWh | interior_lighting | 800 | electricity | kWh
940 | insulation_natural_gas_efficient_residential_whole_home_natural_gas_baseline_residential | residential | NLIRROB | ROB | SuperGas | ElecCo | whole_home_natural_gas_baseline_residential | insulation_natural_gas_efficient_residential |  | single_family | 30 | 77 | 0 | 0 | 0 | 0 | 0 | 0 | 0 | appliances | 1000 | electricity | kWh | cooling | 600 | electricity | kWh | interior_lighting | 800 | electricity | kWh
941 | insulation_natural_gas_efficient_residential_whole_home_natural_gas_baseline_residential | residential | NLIRROB | ROB | SuperGas | FreshTricity | whole_home_natural_gas_baseline_residential | insulation_natural_gas_efficient_residential |  | single_family | 30 | 77 | 0 | 0 | 0 | 0 | 0 | 0 | 0 | appliances | 1000 | electricity | kWh | cooling | 600 | electricity | kWh | interior_lighting | 800 | electricity | kWh
942 | insulation_natural_gas_efficient_residential_whole_home_natural_gas_baseline_residential | residential | NLIRROB | ROB | none | ElecCo | whole_home_natural_gas_baseline_residential | insulation_natural_gas_efficient_residential |  | single_family | 30 | 77 | 0 | 0 | 0 | 0 | 0 | 0 | 0 | appliances | 1000 | electricity | kWh | cooling | 600 | electricity | kWh | interior_lighting | 800 | electricity | kWh
943 | insulation_natural_gas_efficient_residential_whole_home_natural_gas_baseline_residential | residential | NLIRROB | ROB | none | FreshTricity | whole_home_natural_gas_baseline_residential | insulation_natural_gas_efficient_residential |  | single_family | 30 | 77 | 0 | 0 | 0 | 0 | 0 | 0 | 0 | appliances | 1000 | electricity | kWh | cooling | 600 | electricity | kWh | interior_lighting | 800 | electricity | kWh
944 | insulation_natural_gas_efficient_residential_whole_home_natural_gas_baseline_residential | residential | NLIRROB | ROB | Methaners | GreenElec | whole_home_natural_gas_baseline_residential | insulation_natural_gas_efficient_residential |  | single_family | 30 | 77 | 0 | 0 | 0 | 0 | 0 | 0 | 0 | appliances | 1000 | electricity | kWh | cooling | 600 | electricity | kWh | interior_lighting | 800 | electricity | kWh
945 | insulation_natural_gas_efficient_residential_whole_home_natural_gas_baseline_residential | residential | NLIRROB | ROB | SuperGas | GreenElec | whole_home_natural_gas_baseline_residential | insulation_natural_gas_efficient_residential |  | single_family | 30 | 77 | 0 | 0 | 0 | 0 | 0 | 0 | 0 | appliances | 1000 | electricity | kWh | cooling | 600 | electricity | kWh | interior_lighting | 800 | electricity | kWh
946 | insulation_natural_gas_efficient_residential_insulation_natural_gas_baseline_residential | residential | NLIRROB | ROB | Methaners | ElecCo | insulation_natural_gas_baseline_residential | insulation_natural_gas_efficient_residential |  | single_family | 30 | 0 | 0 | 0 | 0 | 0 | 0 | 0 | 0 | space_heating | 1400 | natural_gas | therms | space_heating | -1000 | electricity | kWh
947 | insulation_natural_gas_efficient_residential_insulation_natural_gas_baseline_residential | residential | NLIRROB | ROB | SuperGas | ElecCo | insulation_natural_gas_baseline_residential | insulation_natural_gas_efficient_residential |  | single_family | 30 | 0 | 0 | 0 | 0 | 0 | 0 | 0 | 0 | space_heating | 1400 | natural_gas | therms | space_heating | -1000 | electricity | kWh
948 | insulation_natural_gas_efficient_residential_insulation_natural_gas_baseline_residential | residential | NLIRROB | ROB | SuperGas | FreshTricity | insulation_natural_gas_baseline_residential | insulation_natural_gas_efficient_residential |  | single_family | 30 | 0 | 0 | 0 | 0 | 0 | 0 | 0 | 0 | space_heating | 1400 | natural_gas | therms | space_heating | -1000 | electricity | kWh
949 | insulation_natural_gas_efficient_residential_insulation_natural_gas_baseline_residential | residential | NLIRROB | ROB | none | ElecCo | insulation_natural_gas_baseline_residential | insulation_natural_gas_efficient_residential |  | single_family | 30 | 0 | 0 | 0 | 0 | 0 | 0 | 0 | 0 | space_heating | 1400 | natural_gas | therms | space_heating | -1000 | electricity | kWh
950 | insulation_natural_gas_efficient_residential_insulation_natural_gas_baseline_residential | residential | NLIRROB | ROB | none | FreshTricity | insulation_natural_gas_baseline_residential | insulation_natural_gas_efficient_residential |  | single_family | 30 | 0 | 0 | 0 | 0 | 0 | 0 | 0 | 0 | space_heating | 1400 | natural_gas | therms | space_heating | -1000 | electricity | kWh
951 | insulation_natural_gas_efficient_residential_insulation_natural_gas_baseline_residential | residential | NLIRROB | ROB | Methaners | GreenElec | insulation_natural_gas_baseline_residential | insulation_natural_gas_efficient_residential |  | single_family | 30 | 0 | 0 | 0 | 0 | 0 | 0 | 0 | 0 | space_heating | 1400 | natural_gas | therms | space_heating | -1000 | electricity | kWh
952 | insulation_natural_gas_efficient_residential_insulation_natural_gas_baseline_residential | residential | NLIRROB | ROB | SuperGas | GreenElec | insulation_natural_gas_baseline_residential | insulation_natural_gas_efficient_residential |  | single_family | 30 | 0 | 0 | 0 | 0 | 0 | 0 | 0 | 0 | space_heating | 1400 | natural_gas | therms | space_heating | -1000 | electricity | kWh
953 | insulation_natural_gas_efficient_residential_whole_home_natural_gas_baseline_residential | residential | NLIRRENO | RENO | Methaners | ElecCo | whole_home_natural_gas_baseline_residential | insulation_natural_gas_efficient_residential |  | single_family | 30 | 77 | 0 | 0 | 0 | 0 | 0 | 0 | 0 | appliances | 1000 | electricity | kWh | cooling | 600 | electricity | kWh | interior_lighting | 800 | electricity | kWh
954 | insulation_natural_gas_efficient_residential_whole_home_natural_gas_baseline_residential | residential | NLIRRENO | RENO | SuperGas | ElecCo | whole_home_natural_gas_baseline_residential | insulation_natural_gas_efficient_residential |  | single_family | 30 | 77 | 0 | 0 | 0 | 0 | 0 | 0 | 0 | appliances | 1000 | electricity | kWh | cooling | 600 | electricity | kWh | interior_lighting | 800 | electricity | kWh
955 | insulation_natural_gas_efficient_residential_whole_home_natural_gas_baseline_residential | residential | NLIRRENO | RENO | SuperGas | FreshTricity | whole_home_natural_gas_baseline_residential | insulation_natural_gas_efficient_residential |  | single_family | 30 | 77 | 0 | 0 | 0 | 0 | 0 | 0 | 0 | appliances | 1000 | electricity | kWh | cooling | 600 | electricity | kWh | interior_lighting | 800 | electricity | kWh
956 | insulation_natural_gas_efficient_residential_whole_home_natural_gas_baseline_residential | residential | NLIRRENO | RENO | none | ElecCo | whole_home_natural_gas_baseline_residential | insulation_natural_gas_efficient_residential |  | single_family | 30 | 77 | 0 | 0 | 0 | 0 | 0 | 0 | 0 | appliances | 1000 | electricity | kWh | cooling | 600 | electricity | kWh | interior_lighting | 800 | electricity | kWh
957 | insulation_natural_gas_efficient_residential_whole_home_natural_gas_baseline_residential | residential | NLIRRENO | RENO | none | FreshTricity | whole_home_natural_gas_baseline_residential | insulation_natural_gas_efficient_residential |  | single_family | 30 | 77 | 0 | 0 | 0 | 0 | 0 | 0 | 0 | appliances | 1000 | electricity | kWh | cooling | 600 | electricity | kWh | interior_lighting | 800 | electricity | kWh
958 | insulation_natural_gas_efficient_residential_whole_home_natural_gas_baseline_residential | residential | NLIRRENO | RENO | Methaners | GreenElec | whole_home_natural_gas_baseline_residential | insulation_natural_gas_efficient_residential |  | single_family | 30 | 77 | 0 | 0 | 0 | 0 | 0 | 0 | 0 | appliances | 1000 | electricity | kWh | cooling | 600 | electricity | kWh | interior_lighting | 800 | electricity | kWh
959 | insulation_natural_gas_efficient_residential_whole_home_natural_gas_baseline_residential | residential | NLIRRENO | RENO | SuperGas | GreenElec | whole_home_natural_gas_baseline_residential | insulation_natural_gas_efficient_residential |  | single_family | 30 | 77 | 0 | 0 | 0 | 0 | 0 | 0 | 0 | appliances | 1000 | electricity | kWh | cooling | 600 | electricity | kWh | interior_lighting | 800 | electricity | kWh
960 | insulation_natural_gas_efficient_residential_insulation_natural_gas_baseline_residential | residential | NLIRRENO | RENO | Methaners | ElecCo | insulation_natural_gas_baseline_residential | insulation_natural_gas_efficient_residential |  | single_family | 30 | 0 | 0 | 0 | 0 | 0 | 0 | 0 | 0 | space_heating | 1400 | natural_gas | therms | space_heating | -1000 | electricity | kWh
961 | insulation_natural_gas_efficient_residential_insulation_natural_gas_baseline_residential | residential | NLIRRENO | RENO | SuperGas | ElecCo | insulation_natural_gas_baseline_residential | insulation_natural_gas_efficient_residential |  | single_family | 30 | 0 | 0 | 0 | 0 | 0 | 0 | 0 | 0 | space_heating | 1400 | natural_gas | therms | space_heating | -1000 | electricity | kWh
962 | insulation_natural_gas_efficient_residential_insulation_natural_gas_baseline_residential | residential | NLIRRENO | RENO | SuperGas | FreshTricity | insulation_natural_gas_baseline_residential | insulation_natural_gas_efficient_residential |  | single_family | 30 | 0 | 0 | 0 | 0 | 0 | 0 | 0 | 0 | space_heating | 1400 | natural_gas | therms | space_heating | -1000 | electricity | kWh
963 | insulation_natural_gas_efficient_residential_insulation_natural_gas_baseline_residential | residential | NLIRRENO | RENO | none | ElecCo | insulation_natural_gas_baseline_residential | insulation_natural_gas_efficient_residential |  | single_family | 30 | 0 | 0 | 0 | 0 | 0 | 0 | 0 | 0 | space_heating | 1400 | natural_gas | therms | space_heating | -1000 | electricity | kWh
964 | insulation_natural_gas_efficient_residential_insulation_natural_gas_baseline_residential | residential | NLIRRENO | RENO | none | FreshTricity | insulation_natural_gas_baseline_residential | insulation_natural_gas_efficient_residential |  | single_family | 30 | 0 | 0 | 0 | 0 | 0 | 0 | 0 | 0 | space_heating | 1400 | natural_gas | therms | space_heating | -1000 | electricity | kWh
965 | insulation_natural_gas_efficient_residential_insulation_natural_gas_baseline_residential | residential | NLIRRENO | RENO | Methaners | GreenElec | insulation_natural_gas_baseline_residential | insulation_natural_gas_efficient_residential |  | single_family | 30 | 0 | 0 | 0 | 0 | 0 | 0 | 0 | 0 | space_heating | 1400 | natural_gas | therms | space_heating | -1000 | electricity | kWh
966 | insulation_natural_gas_efficient_residential_insulation_natural_gas_baseline_residential | residential | NLIRRENO | RENO | SuperGas | GreenElec | insulation_natural_gas_baseline_residential | insulation_natural_gas_efficient_residential |  | single_family | 30 | 0 | 0 | 0 | 0 | 0 | 0 | 0 | 0 | space_heating | 1400 | natural_gas | therms | space_heating | -1000 | electricity | kWh
967 | HERS_electricity_efficient_residential_whole_home_natural_gas_baseline_residential | residential | NLIRNC | NC | Methaners | ElecCo | whole_home_natural_gas_baseline_residential | HERS_electricity_efficient_residential |  | single_family | 30 | -2050 | 0 | 0 | 0 | 0 | 0 | 0 | 0 | appliances | 1000 | electricity | kWh | cooling | 0 | electricity | kWh | interior_lighting | 800 | electricity | kWh
968 | HERS_electricity_efficient_residential_whole_home_natural_gas_baseline_residential | residential | NLIRNC | NC | SuperGas | ElecCo | whole_home_natural_gas_baseline_residential | HERS_electricity_efficient_residential |  | single_family | 30 | -2050 | 0 | 0 | 0 | 0 | 0 | 0 | 0 | appliances | 1000 | electricity | kWh | cooling | 0 | electricity | kWh | interior_lighting | 800 | electricity | kWh
969 | HERS_electricity_efficient_residential_whole_home_natural_gas_baseline_residential | residential | NLIRNC | NC | SuperGas | FreshTricity | whole_home_natural_gas_baseline_residential | HERS_electricity_efficient_residential |  | single_family | 30 | -2050 | 0 | 0 | 0 | 0 | 0 | 0 | 0 | appliances | 1000 | electricity | kWh | cooling | 0 | electricity | kWh | interior_lighting | 800 | electricity | kWh
970 | HERS_electricity_efficient_residential_whole_home_natural_gas_baseline_residential | residential | NLIRNC | NC | none | ElecCo | whole_home_natural_gas_baseline_residential | HERS_electricity_efficient_residential |  | single_family | 30 | -2050 | 0 | 0 | 0 | 0 | 0 | 0 | 0 | appliances | 1000 | electricity | kWh | cooling | 0 | electricity | kWh | interior_lighting | 800 | electricity | kWh
971 | HERS_electricity_efficient_residential_whole_home_natural_gas_baseline_residential | residential | NLIRNC | NC | none | FreshTricity | whole_home_natural_gas_baseline_residential | HERS_electricity_efficient_residential |  | single_family | 30 | -2050 | 0 | 0 | 0 | 0 | 0 | 0 | 0 | appliances | 1000 | electricity | kWh | cooling | 0 | electricity | kWh | interior_lighting | 800 | electricity | kWh
972 | HERS_electricity_efficient_residential_whole_home_natural_gas_baseline_residential | residential | NLIRNC | NC | Methaners | GreenElec | whole_home_natural_gas_baseline_residential | HERS_electricity_efficient_residential |  | single_family | 30 | -2050 | 0 | 0 | 0 | 0 | 0 | 0 | 0 | appliances | 1000 | electricity | kWh | cooling | 0 | electricity | kWh | interior_lighting | 800 | electricity | kWh
973 | HERS_electricity_efficient_residential_whole_home_natural_gas_baseline_residential | residential | NLIRNC | NC | SuperGas | GreenElec | whole_home_natural_gas_baseline_residential | HERS_electricity_efficient_residential |  | single_family | 30 | -2050 | 0 | 0 | 0 | 0 | 0 | 0 | 0 | appliances | 1000 | electricity | kWh | cooling | 0 | electricity | kWh | interior_lighting | 800 | electricity | kWh
974 | HERS_electricity_efficient_residential_insulation_natural_gas_baseline_residential | residential | NLIRNC | NC | Methaners | ElecCo | insulation_natural_gas_baseline_residential | HERS_electricity_efficient_residential |  | single_family | 30 | -2127 | 0 | 0 | 0 | 0 | 0 | 0 | 0 | space_heating | 500 | natural_gas | therms | cooling | -600 | electricity | kWh
975 | HERS_electricity_efficient_residential_insulation_natural_gas_baseline_residential | residential | NLIRNC | NC | SuperGas | ElecCo | insulation_natural_gas_baseline_residential | HERS_electricity_efficient_residential |  | single_family | 30 | -2127 | 0 | 0 | 0 | 0 | 0 | 0 | 0 | space_heating | 500 | natural_gas | therms | cooling | -600 | electricity | kWh
976 | HERS_electricity_efficient_residential_insulation_natural_gas_baseline_residential | residential | NLIRNC | NC | SuperGas | FreshTricity | insulation_natural_gas_baseline_residential | HERS_electricity_efficient_residential |  | single_family | 30 | -2127 | 0 | 0 | 0 | 0 | 0 | 0 | 0 | space_heating | 500 | natural_gas | therms | cooling | -600 | electricity | kWh
977 | HERS_electricity_efficient_residential_insulation_natural_gas_baseline_residential | residential | NLIRNC | NC | none | ElecCo | insulation_natural_gas_baseline_residential | HERS_electricity_efficient_residential |  | single_family | 30 | -2127 | 0 | 0 | 0 | 0 | 0 | 0 | 0 | space_heating | 500 | natural_gas | therms | cooling | -600 | electricity | kWh
978 | HERS_electricity_efficient_residential_insulation_natural_gas_baseline_residential | residential | NLIRNC | NC | none | FreshTricity | insulation_natural_gas_baseline_residential | HERS_electricity_efficient_residential |  | single_family | 30 | -2127 | 0 | 0 | 0 | 0 | 0 | 0 | 0 | space_heating | 500 | natural_gas | therms | cooling | -600 | electricity | kWh
979 | HERS_electricity_efficient_residential_insulation_natural_gas_baseline_residential | residential | NLIRNC | NC | Methaners | GreenElec | insulation_natural_gas_baseline_residential | HERS_electricity_efficient_residential |  | single_family | 30 | -2127 | 0 | 0 | 0 | 0 | 0 | 0 | 0 | space_heating | 500 | natural_gas | therms | cooling | -600 | electricity | kWh
980 | HERS_electricity_efficient_residential_insulation_natural_gas_baseline_residential | residential | NLIRNC | NC | SuperGas | GreenElec | insulation_natural_gas_baseline_residential | HERS_electricity_efficient_residential |  | single_family | 30 | -2127 | 0 | 0 | 0 | 0 | 0 | 0 | 0 | space_heating | 500 | natural_gas | therms | cooling | -600 | electricity | kWh
981 | HERS_electricity_efficient_residential_whole_home_natural_gas_baseline_residential | residential | NLIRROB | ROB | Methaners | ElecCo | whole_home_natural_gas_baseline_residential | HERS_electricity_efficient_residential |  | single_family | 30 | -2050 | 0 | 0 | 0 | 0 | 0 | 0 | 0 | appliances | 1000 | electricity | kWh | cooling | 0 | electricity | kWh | interior_lighting | 800 | electricity | kWh
982 | HERS_electricity_efficient_residential_whole_home_natural_gas_baseline_residential | residential | NLIRROB | ROB | SuperGas | ElecCo | whole_home_natural_gas_baseline_residential | HERS_electricity_efficient_residential |  | single_family | 30 | -2050 | 0 | 0 | 0 | 0 | 0 | 0 | 0 | appliances | 1000 | electricity | kWh | cooling | 0 | electricity | kWh | interior_lighting | 800 | electricity | kWh
983 | HERS_electricity_efficient_residential_whole_home_natural_gas_baseline_residential | residential | NLIRROB | ROB | SuperGas | FreshTricity | whole_home_natural_gas_baseline_residential | HERS_electricity_efficient_residential |  | single_family | 30 | -2050 | 0 | 0 | 0 | 0 | 0 | 0 | 0 | appliances | 1000 | electricity | kWh | cooling | 0 | electricity | kWh | interior_lighting | 800 | electricity | kWh
984 | HERS_electricity_efficient_residential_whole_home_natural_gas_baseline_residential | residential | NLIRROB | ROB | none | ElecCo | whole_home_natural_gas_baseline_residential | HERS_electricity_efficient_residential |  | single_family | 30 | -2050 | 0 | 0 | 0 | 0 | 0 | 0 | 0 | appliances | 1000 | electricity | kWh | cooling | 0 | electricity | kWh | interior_lighting | 800 | electricity | kWh
985 | HERS_electricity_efficient_residential_whole_home_natural_gas_baseline_residential | residential | NLIRROB | ROB | none | FreshTricity | whole_home_natural_gas_baseline_residential | HERS_electricity_efficient_residential |  | single_family | 30 | -2050 | 0 | 0 | 0 | 0 | 0 | 0 | 0 | appliances | 1000 | electricity | kWh | cooling | 0 | electricity | kWh | interior_lighting | 800 | electricity | kWh
986 | HERS_electricity_efficient_residential_whole_home_natural_gas_baseline_residential | residential | NLIRROB | ROB | Methaners | GreenElec | whole_home_natural_gas_baseline_residential | HERS_electricity_efficient_residential |  | single_family | 30 | -2050 | 0 | 0 | 0 | 0 | 0 | 0 | 0 | appliances | 1000 | electricity | kWh | cooling | 0 | electricity | kWh | interior_lighting | 800 | electricity | kWh
987 | HERS_electricity_efficient_residential_whole_home_natural_gas_baseline_residential | residential | NLIRROB | ROB | SuperGas | GreenElec | whole_home_natural_gas_baseline_residential | HERS_electricity_efficient_residential |  | single_family | 30 | -2050 | 0 | 0 | 0 | 0 | 0 | 0 | 0 | appliances | 1000 | electricity | kWh | cooling | 0 | electricity | kWh | interior_lighting | 800 | electricity | kWh
988 | HERS_electricity_efficient_residential_insulation_natural_gas_baseline_residential | residential | NLIRROB | ROB | Methaners | ElecCo | insulation_natural_gas_baseline_residential | HERS_electricity_efficient_residential |  | single_family | 30 | -2127 | 0 | 0 | 0 | 0 | 0 | 0 | 0 | space_heating | 500 | natural_gas | therms | cooling | -600 | electricity | kWh
989 | HERS_electricity_efficient_residential_insulation_natural_gas_baseline_residential | residential | NLIRROB | ROB | SuperGas | ElecCo | insulation_natural_gas_baseline_residential | HERS_electricity_efficient_residential |  | single_family | 30 | -2127 | 0 | 0 | 0 | 0 | 0 | 0 | 0 | space_heating | 500 | natural_gas | therms | cooling | -600 | electricity | kWh
990 | HERS_electricity_efficient_residential_insulation_natural_gas_baseline_residential | residential | NLIRROB | ROB | SuperGas | FreshTricity | insulation_natural_gas_baseline_residential | HERS_electricity_efficient_residential |  | single_family | 30 | -2127 | 0 | 0 | 0 | 0 | 0 | 0 | 0 | space_heating | 500 | natural_gas | therms | cooling | -600 | electricity | kWh
991 | HERS_electricity_efficient_residential_insulation_natural_gas_baseline_residential | residential | NLIRROB | ROB | none | ElecCo | insulation_natural_gas_baseline_residential | HERS_electricity_efficient_residential |  | single_family | 30 | -2127 | 0 | 0 | 0 | 0 | 0 | 0 | 0 | space_heating | 500 | natural_gas | therms | cooling | -600 | electricity | kWh
992 | HERS_electricity_efficient_residential_insulation_natural_gas_baseline_residential | residential | NLIRROB | ROB | none | FreshTricity | insulation_natural_gas_baseline_residential | HERS_electricity_efficient_residential |  | single_family | 30 | -2127 | 0 | 0 | 0 | 0 | 0 | 0 | 0 | space_heating | 500 | natural_gas | therms | cooling | -600 | electricity | kWh
993 | HERS_electricity_efficient_residential_insulation_natural_gas_baseline_residential | residential | NLIRROB | ROB | Methaners | GreenElec | insulation_natural_gas_baseline_residential | HERS_electricity_efficient_residential |  | single_family | 30 | -2127 | 0 | 0 | 0 | 0 | 0 | 0 | 0 | space_heating | 500 | natural_gas | therms | cooling | -600 | electricity | kWh
994 | HERS_electricity_efficient_residential_insulation_natural_gas_baseline_residential | residential | NLIRROB | ROB | SuperGas | GreenElec | insulation_natural_gas_baseline_residential | HERS_electricity_efficient_residential |  | single_family | 30 | -2127 | 0 | 0 | 0 | 0 | 0 | 0 | 0 | space_heating | 500 | natural_gas | therms | cooling | -600 | electricity | kWh
995 | HERS_electricity_efficient_residential_whole_home_natural_gas_baseline_residential | residential | NLIRRENO | RENO | Methaners | ElecCo | whole_home_natural_gas_baseline_residential | HERS_electricity_efficient_residential |  | single_family | 30 | -2050 | 0 | 0 | 0 | 0 | 0 | 0 | 0 | appliances | 1000 | electricity | kWh | cooling | 0 | electricity | kWh | interior_lighting | 800 | electricity | kWh
996 | HERS_electricity_efficient_residential_whole_home_natural_gas_baseline_residential | residential | NLIRRENO | RENO | SuperGas | ElecCo | whole_home_natural_gas_baseline_residential | HERS_electricity_efficient_residential |  | single_family | 30 | -2050 | 0 | 0 | 0 | 0 | 0 | 0 | 0 | appliances | 1000 | electricity | kWh | cooling | 0 | electricity | kWh | interior_lighting | 800 | electricity | kWh
997 | HERS_electricity_efficient_residential_whole_home_natural_gas_baseline_residential | residential | NLIRRENO | RENO | SuperGas | FreshTricity | whole_home_natural_gas_baseline_residential | HERS_electricity_efficient_residential |  | single_family | 30 | -2050 | 0 | 0 | 0 | 0 | 0 | 0 | 0 | appliances | 1000 | electricity | kWh | cooling | 0 | electricity | kWh | interior_lighting | 800 | electricity | kWh
998 | HERS_electricity_efficient_residential_whole_home_natural_gas_baseline_residential | residential | NLIRRENO | RENO | none | ElecCo | whole_home_natural_gas_baseline_residential | HERS_electricity_efficient_residential |  | single_family | 30 | -2050 | 0 | 0 | 0 | 0 | 0 | 0 | 0 | appliances | 1000 | electricity | kWh | cooling | 0 | electricity | kWh | interior_lighting | 800 | electricity | kWh
999 | HERS_electricity_efficient_residential_whole_home_natural_gas_baseline_residential | residential | NLIRRENO | RENO | none | FreshTricity | whole_home_natural_gas_baseline_residential | HERS_electricity_efficient_residential |  | single_family | 30 | -2050 | 0 | 0 | 0 | 0 | 0 | 0 | 0 | appliances | 1000 | electricity | kWh | cooling | 0 | electricity | kWh | interior_lighting | 800 | electricity | kWh
1000 | HERS_electricity_efficient_residential_whole_home_natural_gas_baseline_residential | residential | NLIRRENO | RENO | Methaners | GreenElec | whole_home_natural_gas_baseline_residential | HERS_electricity_efficient_residential |  | single_family | 30 | -2050 | 0 | 0 | 0 | 0 | 0 | 0 | 0 | appliances | 1000 | electricity | kWh | cooling | 0 | electricity | kWh | interior_lighting | 800 | electricity | kWh
1001 | HERS_electricity_efficient_residential_whole_home_natural_gas_baseline_residential | residential | NLIRRENO | RENO | SuperGas | GreenElec | whole_home_natural_gas_baseline_residential | HERS_electricity_efficient_residential |  | single_family | 30 | -2050 | 0 | 0 | 0 | 0 | 0 | 0 | 0 | appliances | 1000 | electricity | kWh | cooling | 0 | electricity | kWh | interior_lighting | 800 | electricity | kWh
1002 | HERS_electricity_efficient_residential_insulation_natural_gas_baseline_residential | residential | NLIRRENO | RENO | Methaners | ElecCo | insulation_natural_gas_baseline_residential | HERS_electricity_efficient_residential |  | single_family | 30 | -2127 | 0 | 0 | 0 | 0 | 0 | 0 | 0 | space_heating | 500 | natural_gas | therms | cooling | -600 | electricity | kWh
1003 | HERS_electricity_efficient_residential_insulation_natural_gas_baseline_residential | residential | NLIRRENO | RENO | SuperGas | ElecCo | insulation_natural_gas_baseline_residential | HERS_electricity_efficient_residential |  | single_family | 30 | -2127 | 0 | 0 | 0 | 0 | 0 | 0 | 0 | space_heating | 500 | natural_gas | therms | cooling | -600 | electricity | kWh
1004 | HERS_electricity_efficient_residential_insulation_natural_gas_baseline_residential | residential | NLIRRENO | RENO | SuperGas | FreshTricity | insulation_natural_gas_baseline_residential | HERS_electricity_efficient_residential |  | single_family | 30 | -2127 | 0 | 0 | 0 | 0 | 0 | 0 | 0 | space_heating | 500 | natural_gas | therms | cooling | -600 | electricity | kWh
1005 | HERS_electricity_efficient_residential_insulation_natural_gas_baseline_residential | residential | NLIRRENO | RENO | none | ElecCo | insulation_natural_gas_baseline_residential | HERS_electricity_efficient_residential |  | single_family | 30 | -2127 | 0 | 0 | 0 | 0 | 0 | 0 | 0 | space_heating | 500 | natural_gas | therms | cooling | -600 | electricity | kWh
1006 | HERS_electricity_efficient_residential_insulation_natural_gas_baseline_residential | residential | NLIRRENO | RENO | none | FreshTricity | insulation_natural_gas_baseline_residential | HERS_electricity_efficient_residential |  | single_family | 30 | -2127 | 0 | 0 | 0 | 0 | 0 | 0 | 0 | space_heating | 500 | natural_gas | therms | cooling | -600 | electricity | kWh
1007 | HERS_electricity_efficient_residential_insulation_natural_gas_baseline_residential | residential | NLIRRENO | RENO | Methaners | GreenElec | insulation_natural_gas_baseline_residential | HERS_electricity_efficient_residential |  | single_family | 30 | -2127 | 0 | 0 | 0 | 0 | 0 | 0 | 0 | space_heating | 500 | natural_gas | therms | cooling | -600 | electricity | kWh
1008 | HERS_electricity_efficient_residential_insulation_natural_gas_baseline_residential | residential | NLIRRENO | RENO | SuperGas | GreenElec | insulation_natural_gas_baseline_residential | HERS_electricity_efficient_residential |  | single_family | 30 | -2127 | 0 | 0 | 0 | 0 | 0 | 0 | 0 | space_heating | 500 | natural_gas | therms | cooling | -600 | electricity | kWh
1009 | HERS_electricity_efficient_residential_whole_home_natural_gas_baseline_residential | residential | NLIRNC | NC | Methaners | ElecCo | whole_home_natural_gas_baseline_residential | HERS_electricity_efficient_residential |  | single_family | 30 | -2050 | 0 | 0 | 0 | 0 | 0 | 0 | 0 | appliances | 1000 | electricity | kWh | cooling | 300 | electricity | kWh | interior_lighting | 800 | electricity | kWh
1010 | HERS_electricity_efficient_residential_whole_home_natural_gas_baseline_residential | residential | NLIRNC | NC | SuperGas | ElecCo | whole_home_natural_gas_baseline_residential | HERS_electricity_efficient_residential |  | single_family | 30 | -2050 | 0 | 0 | 0 | 0 | 0 | 0 | 0 | appliances | 1000 | electricity | kWh | cooling | 300 | electricity | kWh | interior_lighting | 800 | electricity | kWh
1011 | HERS_electricity_efficient_residential_whole_home_natural_gas_baseline_residential | residential | NLIRNC | NC | SuperGas | FreshTricity | whole_home_natural_gas_baseline_residential | HERS_electricity_efficient_residential |  | single_family | 30 | -2050 | 0 | 0 | 0 | 0 | 0 | 0 | 0 | appliances | 1000 | electricity | kWh | cooling | 300 | electricity | kWh | interior_lighting | 800 | electricity | kWh
1012 | HERS_electricity_efficient_residential_whole_home_natural_gas_baseline_residential | residential | NLIRNC | NC | none | ElecCo | whole_home_natural_gas_baseline_residential | HERS_electricity_efficient_residential |  | single_family | 30 | -2050 | 0 | 0 | 0 | 0 | 0 | 0 | 0 | appliances | 1000 | electricity | kWh | cooling | 300 | electricity | kWh | interior_lighting | 800 | electricity | kWh
1013 | HERS_electricity_efficient_residential_whole_home_natural_gas_baseline_residential | residential | NLIRNC | NC | none | FreshTricity | whole_home_natural_gas_baseline_residential | HERS_electricity_efficient_residential |  | single_family | 30 | -2050 | 0 | 0 | 0 | 0 | 0 | 0 | 0 | appliances | 1000 | electricity | kWh | cooling | 300 | electricity | kWh | interior_lighting | 800 | electricity | kWh
1014 | HERS_electricity_efficient_residential_whole_home_natural_gas_baseline_residential | residential | NLIRNC | NC | Methaners | GreenElec | whole_home_natural_gas_baseline_residential | HERS_electricity_efficient_residential |  | single_family | 30 | -2050 | 0 | 0 | 0 | 0 | 0 | 0 | 0 | appliances | 1000 | electricity | kWh | cooling | 300 | electricity | kWh | interior_lighting | 800 | electricity | kWh
1015 | HERS_electricity_efficient_residential_whole_home_natural_gas_baseline_residential | residential | NLIRNC | NC | SuperGas | GreenElec | whole_home_natural_gas_baseline_residential | HERS_electricity_efficient_residential |  | single_family | 30 | -2050 | 0 | 0 | 0 | 0 | 0 | 0 | 0 | appliances | 1000 | electricity | kWh | cooling | 300 | electricity | kWh | interior_lighting | 800 | electricity | kWh
1016 | HERS_electricity_efficient_residential_insulation_natural_gas_baseline_residential | residential | NLIRNC | NC | Methaners | ElecCo | insulation_natural_gas_baseline_residential | HERS_electricity_efficient_residential |  | single_family | 30 | -2127 | 0 | 0 | 0 | 0 | 0 | 0 | 0 | space_heating | 1400 | natural_gas | therms | appliances | -700 | natural_gas | therms | cooling | -300 | electricity | kWh
1017 | HERS_electricity_efficient_residential_insulation_natural_gas_baseline_residential | residential | NLIRNC | NC | SuperGas | ElecCo | insulation_natural_gas_baseline_residential | HERS_electricity_efficient_residential |  | single_family | 30 | -2127 | 0 | 0 | 0 | 0 | 0 | 0 | 0 | space_heating | 1400 | natural_gas | therms | appliances | -700 | natural_gas | therms | cooling | -300 | electricity | kWh
1018 | HERS_electricity_efficient_residential_insulation_natural_gas_baseline_residential | residential | NLIRNC | NC | SuperGas | FreshTricity | insulation_natural_gas_baseline_residential | HERS_electricity_efficient_residential |  | single_family | 30 | -2127 | 0 | 0 | 0 | 0 | 0 | 0 | 0 | space_heating | 1400 | natural_gas | therms | appliances | -700 | natural_gas | therms | cooling | -300 | electricity | kWh
1019 | HERS_electricity_efficient_residential_insulation_natural_gas_baseline_residential | residential | NLIRNC | NC | none | ElecCo | insulation_natural_gas_baseline_residential | HERS_electricity_efficient_residential |  | single_family | 30 | -2127 | 0 | 0 | 0 | 0 | 0 | 0 | 0 | space_heating | 1400 | natural_gas | therms | appliances | -700 | natural_gas | therms | cooling | -300 | electricity | kWh
1020 | HERS_electricity_efficient_residential_insulation_natural_gas_baseline_residential | residential | NLIRNC | NC | none | FreshTricity | insulation_natural_gas_baseline_residential | HERS_electricity_efficient_residential |  | single_family | 30 | -2127 | 0 | 0 | 0 | 0 | 0 | 0 | 0 | space_heating | 1400 | natural_gas | therms | appliances | -700 | natural_gas | therms | cooling | -300 | electricity | kWh
1021 | HERS_electricity_efficient_residential_insulation_natural_gas_baseline_residential | residential | NLIRNC | NC | Methaners | GreenElec | insulation_natural_gas_baseline_residential | HERS_electricity_efficient_residential |  | single_family | 30 | -2127 | 0 | 0 | 0 | 0 | 0 | 0 | 0 | space_heating | 1400 | natural_gas | therms | appliances | -700 | natural_gas | therms | cooling | -300 | electricity | kWh
1022 | HERS_electricity_efficient_residential_insulation_natural_gas_baseline_residential | residential | NLIRNC | NC | SuperGas | GreenElec | insulation_natural_gas_baseline_residential | HERS_electricity_efficient_residential |  | single_family | 30 | -2127 | 0 | 0 | 0 | 0 | 0 | 0 | 0 | space_heating | 1400 | natural_gas | therms | appliances | -700 | natural_gas | therms | cooling | -300 | electricity | kWh
1023 | HERS_electricity_efficient_residential_whole_home_natural_gas_baseline_residential | residential | NLIRROB | ROB | Methaners | ElecCo | whole_home_natural_gas_baseline_residential | HERS_electricity_efficient_residential |  | single_family | 30 | -2050 | 0 | 0 | 0 | 0 | 0 | 0 | 0 | appliances | 1000 | electricity | kWh | cooling | 300 | electricity | kWh | interior_lighting | 800 | electricity | kWh
1024 | HERS_electricity_efficient_residential_whole_home_natural_gas_baseline_residential | residential | NLIRROB | ROB | SuperGas | ElecCo | whole_home_natural_gas_baseline_residential | HERS_electricity_efficient_residential |  | single_family | 30 | -2050 | 0 | 0 | 0 | 0 | 0 | 0 | 0 | appliances | 1000 | electricity | kWh | cooling | 300 | electricity | kWh | interior_lighting | 800 | electricity | kWh
1025 | HERS_electricity_efficient_residential_whole_home_natural_gas_baseline_residential | residential | NLIRROB | ROB | SuperGas | FreshTricity | whole_home_natural_gas_baseline_residential | HERS_electricity_efficient_residential |  | single_family | 30 | -2050 | 0 | 0 | 0 | 0 | 0 | 0 | 0 | appliances | 1000 | electricity | kWh | cooling | 300 | electricity | kWh | interior_lighting | 800 | electricity | kWh
1026 | HERS_electricity_efficient_residential_whole_home_natural_gas_baseline_residential | residential | NLIRROB | ROB | none | ElecCo | whole_home_natural_gas_baseline_residential | HERS_electricity_efficient_residential |  | single_family | 30 | -2050 | 0 | 0 | 0 | 0 | 0 | 0 | 0 | appliances | 1000 | electricity | kWh | cooling | 300 | electricity | kWh | interior_lighting | 800 | electricity | kWh
1027 | HERS_electricity_efficient_residential_whole_home_natural_gas_baseline_residential | residential | NLIRROB | ROB | none | FreshTricity | whole_home_natural_gas_baseline_residential | HERS_electricity_efficient_residential |  | single_family | 30 | -2050 | 0 | 0 | 0 | 0 | 0 | 0 | 0 | appliances | 1000 | electricity | kWh | cooling | 300 | electricity | kWh | interior_lighting | 800 | electricity | kWh
1028 | HERS_electricity_efficient_residential_whole_home_natural_gas_baseline_residential | residential | NLIRROB | ROB | Methaners | GreenElec | whole_home_natural_gas_baseline_residential | HERS_electricity_efficient_residential |  | single_family | 30 | -2050 | 0 | 0 | 0 | 0 | 0 | 0 | 0 | appliances | 1000 | electricity | kWh | cooling | 300 | electricity | kWh | interior_lighting | 800 | electricity | kWh
1029 | HERS_electricity_efficient_residential_whole_home_natural_gas_baseline_residential | residential | NLIRROB | ROB | SuperGas | GreenElec | whole_home_natural_gas_baseline_residential | HERS_electricity_efficient_residential |  | single_family | 30 | -2050 | 0 | 0 | 0 | 0 | 0 | 0 | 0 | appliances | 1000 | electricity | kWh | cooling | 300 | electricity | kWh | interior_lighting | 800 | electricity | kWh
1030 | HERS_electricity_efficient_residential_insulation_natural_gas_baseline_residential | residential | NLIRROB | ROB | Methaners | ElecCo | insulation_natural_gas_baseline_residential | HERS_electricity_efficient_residential |  | single_family | 30 | -2127 | 0 | 0 | 0 | 0 | 0 | 0 | 0 | space_heating | 1400 | natural_gas | therms | appliances | -700 | natural_gas | therms | cooling | -300 | electricity | kWh
1031 | HERS_electricity_efficient_residential_insulation_natural_gas_baseline_residential | residential | NLIRROB | ROB | SuperGas | ElecCo | insulation_natural_gas_baseline_residential | HERS_electricity_efficient_residential |  | single_family | 30 | -2127 | 0 | 0 | 0 | 0 | 0 | 0 | 0 | space_heating | 1400 | natural_gas | therms | appliances | -700 | natural_gas | therms | cooling | -300 | electricity | kWh
1032 | HERS_electricity_efficient_residential_insulation_natural_gas_baseline_residential | residential | NLIRROB | ROB | SuperGas | FreshTricity | insulation_natural_gas_baseline_residential | HERS_electricity_efficient_residential |  | single_family | 30 | -2127 | 0 | 0 | 0 | 0 | 0 | 0 | 0 | space_heating | 1400 | natural_gas | therms | appliances | -700 | natural_gas | therms | cooling | -300 | electricity | kWh
1033 | HERS_electricity_efficient_residential_insulation_natural_gas_baseline_residential | residential | NLIRROB | ROB | none | ElecCo | insulation_natural_gas_baseline_residential | HERS_electricity_efficient_residential |  | single_family | 30 | -2127 | 0 | 0 | 0 | 0 | 0 | 0 | 0 | space_heating | 1400 | natural_gas | therms | appliances | -700 | natural_gas | therms | cooling | -300 | electricity | kWh
1034 | HERS_electricity_efficient_residential_insulation_natural_gas_baseline_residential | residential | NLIRROB | ROB | none | FreshTricity | insulation_natural_gas_baseline_residential | HERS_electricity_efficient_residential |  | single_family | 30 | -2127 | 0 | 0 | 0 | 0 | 0 | 0 | 0 | space_heating | 1400 | natural_gas | therms | appliances | -700 | natural_gas | therms | cooling | -300 | electricity | kWh
1035 | HERS_electricity_efficient_residential_insulation_natural_gas_baseline_residential | residential | NLIRROB | ROB | Methaners | GreenElec | insulation_natural_gas_baseline_residential | HERS_electricity_efficient_residential |  | single_family | 30 | -2127 | 0 | 0 | 0 | 0 | 0 | 0 | 0 | space_heating | 1400 | natural_gas | therms | appliances | -700 | natural_gas | therms | cooling | -300 | electricity | kWh
1036 | HERS_electricity_efficient_residential_insulation_natural_gas_baseline_residential | residential | NLIRROB | ROB | SuperGas | GreenElec | insulation_natural_gas_baseline_residential | HERS_electricity_efficient_residential |  | single_family | 30 | -2127 | 0 | 0 | 0 | 0 | 0 | 0 | 0 | space_heating | 1400 | natural_gas | therms | appliances | -700 | natural_gas | therms | cooling | -300 | electricity | kWh
1037 | HERS_electricity_efficient_residential_whole_home_natural_gas_baseline_residential | residential | NLIRRENO | RENO | Methaners | ElecCo | whole_home_natural_gas_baseline_residential | HERS_electricity_efficient_residential |  | single_family | 30 | -2050 | 0 | 0 | 0 | 0 | 0 | 0 | 0 | appliances | 1000 | electricity | kWh | cooling | 300 | electricity | kWh | interior_lighting | 800 | electricity | kWh
1038 | HERS_electricity_efficient_residential_whole_home_natural_gas_baseline_residential | residential | NLIRRENO | RENO | SuperGas | ElecCo | whole_home_natural_gas_baseline_residential | HERS_electricity_efficient_residential |  | single_family | 30 | -2050 | 0 | 0 | 0 | 0 | 0 | 0 | 0 | appliances | 1000 | electricity | kWh | cooling | 300 | electricity | kWh | interior_lighting | 800 | electricity | kWh
1039 | HERS_electricity_efficient_residential_whole_home_natural_gas_baseline_residential | residential | NLIRRENO | RENO | SuperGas | FreshTricity | whole_home_natural_gas_baseline_residential | HERS_electricity_efficient_residential |  | single_family | 30 | -2050 | 0 | 0 | 0 | 0 | 0 | 0 | 0 | appliances | 1000 | electricity | kWh | cooling | 300 | electricity | kWh | interior_lighting | 800 | electricity | kWh
1040 | HERS_electricity_efficient_residential_whole_home_natural_gas_baseline_residential | residential | NLIRRENO | RENO | none | ElecCo | whole_home_natural_gas_baseline_residential | HERS_electricity_efficient_residential |  | single_family | 30 | -2050 | 0 | 0 | 0 | 0 | 0 | 0 | 0 | appliances | 1000 | electricity | kWh | cooling | 300 | electricity | kWh | interior_lighting | 800 | electricity | kWh
1041 | HERS_electricity_efficient_residential_whole_home_natural_gas_baseline_residential | residential | NLIRRENO | RENO | none | FreshTricity | whole_home_natural_gas_baseline_residential | HERS_electricity_efficient_residential |  | single_family | 30 | -2050 | 0 | 0 | 0 | 0 | 0 | 0 | 0 | appliances | 1000 | electricity | kWh | cooling | 300 | electricity | kWh | interior_lighting | 800 | electricity | kWh
1042 | HERS_electricity_efficient_residential_whole_home_natural_gas_baseline_residential | residential | NLIRRENO | RENO | Methaners | GreenElec | whole_home_natural_gas_baseline_residential | HERS_electricity_efficient_residential |  | single_family | 30 | -2050 | 0 | 0 | 0 | 0 | 0 | 0 | 0 | appliances | 1000 | electricity | kWh | cooling | 300 | electricity | kWh | interior_lighting | 800 | electricity | kWh
1043 | HERS_electricity_efficient_residential_whole_home_natural_gas_baseline_residential | residential | NLIRRENO | RENO | SuperGas | GreenElec | whole_home_natural_gas_baseline_residential | HERS_electricity_efficient_residential |  | single_family | 30 | -2050 | 0 | 0 | 0 | 0 | 0 | 0 | 0 | appliances | 1000 | electricity | kWh | cooling | 300 | electricity | kWh | interior_lighting | 800 | electricity | kWh
1044 | HERS_electricity_efficient_residential_insulation_natural_gas_baseline_residential | residential | NLIRRENO | RENO | Methaners | ElecCo | insulation_natural_gas_baseline_residential | HERS_electricity_efficient_residential |  | single_family | 30 | -2127 | 0 | 0 | 0 | 0 | 0 | 0 | 0 | space_heating | 1400 | natural_gas | therms | appliances | -700 | natural_gas | therms | cooling | -300 | electricity | kWh
1045 | HERS_electricity_efficient_residential_insulation_natural_gas_baseline_residential | residential | NLIRRENO | RENO | SuperGas | ElecCo | insulation_natural_gas_baseline_residential | HERS_electricity_efficient_residential |  | single_family | 30 | -2127 | 0 | 0 | 0 | 0 | 0 | 0 | 0 | space_heating | 1400 | natural_gas | therms | appliances | -700 | natural_gas | therms | cooling | -300 | electricity | kWh
1046 | HERS_electricity_efficient_residential_insulation_natural_gas_baseline_residential | residential | NLIRRENO | RENO | SuperGas | FreshTricity | insulation_natural_gas_baseline_residential | HERS_electricity_efficient_residential |  | single_family | 30 | -2127 | 0 | 0 | 0 | 0 | 0 | 0 | 0 | space_heating | 1400 | natural_gas | therms | appliances | -700 | natural_gas | therms | cooling | -300 | electricity | kWh
1047 | HERS_electricity_efficient_residential_insulation_natural_gas_baseline_residential | residential | NLIRRENO | RENO | none | ElecCo | insulation_natural_gas_baseline_residential | HERS_electricity_efficient_residential |  | single_family | 30 | -2127 | 0 | 0 | 0 | 0 | 0 | 0 | 0 | space_heating | 1400 | natural_gas | therms | appliances | -700 | natural_gas | therms | cooling | -300 | electricity | kWh
1048 | HERS_electricity_efficient_residential_insulation_natural_gas_baseline_residential | residential | NLIRRENO | RENO | none | FreshTricity | insulation_natural_gas_baseline_residential | HERS_electricity_efficient_residential |  | single_family | 30 | -2127 | 0 | 0 | 0 | 0 | 0 | 0 | 0 | space_heating | 1400 | natural_gas | therms | appliances | -700 | natural_gas | therms | cooling | -300 | electricity | kWh
1049 | HERS_electricity_efficient_residential_insulation_natural_gas_baseline_residential | residential | NLIRRENO | RENO | Methaners | GreenElec | insulation_natural_gas_baseline_residential | HERS_electricity_efficient_residential |  | single_family | 30 | -2127 | 0 | 0 | 0 | 0 | 0 | 0 | 0 | space_heating | 1400 | natural_gas | therms | appliances | -700 | natural_gas | therms | cooling | -300 | electricity | kWh
1050 | HERS_electricity_efficient_residential_insulation_natural_gas_baseline_residential | residential | NLIRRENO | RENO | SuperGas | GreenElec | insulation_natural_gas_baseline_residential | HERS_electricity_efficient_residential |  | single_family | 30 | -2127 | 0 | 0 | 0 | 0 | 0 | 0 | 0 | space_heating | 1400 | natural_gas | therms | appliances | -700 | natural_gas | therms | cooling | -300 | electricity | kWh

## Deferred Replacement QC
ID | Measure Name | Sector | Program | Market | Gas Utility | Electric Utility | Baseline Condition | Efficient Condition | Complementary Condition | Building Type | Measure Life (yrs) | Incremental Cost ($) | Annual O&M Savings ($) | Cost of Baseline Replacement ($) | Deferred Replacement Credit ($) | Deferred Replacement Year X ($) | Present Value Used ($) | kW-kWh Ratio | Water Savings (gallons) | Energy Savings 1 End Use | Energy Savings 1 Value | Energy Savings 1 Fuel Type | Energy Savings 1 Units | Energy Savings 2 End Use | Energy Savings 2 Value | Energy Savings 2 Fuel Type | Energy Savings 2 Units | Energy Savings 3 End Use | Energy Savings 3 Value | Energy Savings 3 Fuel Type | Energy Savings 3 Units
701 | refrigerator_electricity_efficient_residential_refrigerator_electricity_existing_residential | residential | LIRRET_ER | RET_ER | Methaners | ElecCo | refrigerator_electricity_existing_residential | refrigerator_electricity_efficient_residential | 0 | single_family_li | 10 | 1300 | 0 | 850 | 310.1989 | 99.6459 | 539.8011 | 300 | 0 | refrigeration | 700 | electricity | kWh | 0 | 0 | 0 | 0 | 0
| RDR | 0.03
| baseline cost | 850 |  |  | Instead
|  | . |  |  |  | Year
[6 empty] | 1 | 2 | 3 | 4 | 5 | 6 | 7 | 8 | 9 | 10 | 11 | 12 | 13 | 14 | 15
Measure Installed Yr1 Life Span | bar: Year 1 to Year 10
[5 empty] | New Baseline Cost (Yr1 $) |  |  |  |  | 85 | 85 | 85 | 85 | 85 | 85 | 85 | 85 | 85 | 85
[5 empty] | Proper capital recovery cost |  |  |  |  | 99.65 | 99.65 | 99.65 | 99.65 | 99.65 | 99.65 | 99.65 | 99.65 | 99.65 | 99.65
[5 empty] | Deferred Replacement Credit | Year 1: 460.4613
[5 empty] | capital recovery DRC | Year 1: 539.8231